## Sheet1
TPS61288 18V, 15A Boost Converter Design Tool
|  |  | User Input |  |  | ABOUT |  |  | Terms of Use
Input Voltage Parameters
Input Minimum Voltage | 2.8 | V
Input Norminal Voltage | 3.5 | V |  |  |  |  | 5.6 | uH
Input Maximum Voltage | 4.2 | V |  | 3.5 | V
Output Parameters
Output Voltage | 9 | V | [8 empty] | 9 | V
Maximum Output Current | 0.9 | A | [8 empty] | 0.9 | A
Efficiency | 90 | %
[12 empty] | 66 | uF
Setting Output Voltage
Resistor Divider R2 | 31 | kΩ | [6 empty] | 434 | kΩ
Resistor Divider R1 | 434 | kΩ | [7 empty] | 0.3669 | pF
Frequency and Duty at Normal Inout Voltage |  |  | 0.6
Switching Frequency | 0.5 | MHz | 2.6 | [5 empty] | 31 | kΩ
Duty Cycle | 0.65 |  | 1
Inductor Selection
Inductor DC Current | 2.5714 | A
Inductor Peak-to-Peak Current Ratio | 32 | %
Inductor Peak-to-Peak Current | 0.82286 | A
Calculated Inductance Value | 5.5295 | uH
Selected Inductance Value L1 | 5.6 | uH
Inductor Peak-to-Peak Current | 0.8125 | A
Inductor Peak Current | 2.9777 | A
Inductor Valley Current | 2.1652 | A
Output Capacitor Selection
Output Ripple | 30 | mV
Output Ripple Percentage | 0.33333 | %
Calculated Effective Output Capacitance | 43.2 | uF
Selected Effective Output Capacitance C2 | 66 | uF
Output Capacitor ESR | 1 | mΩ
Real Output Ripple | 22.614 | mV
Loop Stability and Feedforward Capacitor
Rc COMP | 47 | kΩ
Cc COMP | 4.7 | nF
Cp COMP | 27 | pF |  |  | time | IL
Zero Frequency Inducing by Feedforward Capacitor | 1000 | kHz |  |  | 0 | 2.1652
Feedforward Capacitance C3 | 0.3669 | pF |  |  | 1.3 | 2.9777
Cross-over Frequency | 7.7625 | kHz |  |  | 2 | 2.1652
Phase Margin | 73 | ⁰ |  |  | 3.3 | 2.9777
Gain Margin | 16 | dB |  |  | 4 | 2.1652
Note on G5: Welcome to the TPS61288 Quickstart Design Tool This stand-alone tool facilitates and assists the power supply engineer with the design of a DC/DC converter based on TPS61288. Rev 1.0, Texas Instruments, Inc.
Note on K5: Texas Instruments: Limited Use Policy You must treat this software and documentation like any other copyrighted material. You may not: - Copy documentation of the softeware - Copy this software except to make archival or backup copies - Reverse engineer, disassemble, decompile or make any attempt to discover the source code od the softeware - Place the software onto a server so that it is accessible via a public network such as the Internet - Sublicense, rent, lease or lend any portion of the software or documentation Texas Instruments is not responsible for the validity of any design created with this software and urges all designs to be fully tested and carefully verified. Refer to the TPS61022 product datasheet and EVM user guides for more details.
Note on B11: Input Minimum Voltage: Datasheet Operating Minimum: 2.0V 2.4V minimum input voltage for startup
Note on B13: Input Maximum Voltage: Datasheet Operating Maximum: 18V
Note on B18: Efficiency: Use 90% for most applications.
Note on B21: Resistor Divider R2: For best accuracy, keep R2 smaller than 300kΩ.
Note on B30: Selected Inductor Peak-to-Peak Current Ripple Ratio: This is the ratio of peak-to-peak inductor ripple current to the maximum average inductor current. Typically this value should be 40% or less. Once the Ripple Ratio has been selected it will be used to calculate the inductor value
Note on B33: Selected Inductance Value: This is the selected inductance value. The calculated inductance value should be used as a guide line to select the inductance value.
Note on B36: Inductor Valley Current: TPS61288 valley current limit is 15A (Min).
Note on B42: Selected Output Capacitance Value: This is the selected output capacitance value. The calculated output capacitance value should be used as a guide line to select the output capacitance value. Care must be taken when evaluating the derating of a ceramic capacitor under dc bias voltage, aging, and ac signal.
Note on B50: Zero Frequency Inducing by Feedforward Capacitor: For most applications, TPS61288 doesn’t need a feedforward capacitor. Use 1000kHz at zero frequency.

## Sheet2 (hidden)
BOOST peak current control loop response BY Jing
fsw | 500 | kHz | 500000 | [5 empty] | power stage | [8 empty] | error AMP | [10 empty] | loop |  | feedforward |  | feedforward |  | feedforward |  | Loop+Cff |  |  | Loop+Cff ROUND
Vref | 0.6 | V | [5 empty] | f | DCgain | fp gain | fp phase | fzRHP gain | fzRHP phase | fzESR gain | fzESR phase | power gain | power phase | Dcgain | fp_comp1 gain | fp_comp1 phase | fz_comp gain | fz_comp phase | fp_comp2 gain | fp_comp2 phase | err gain | err phase | current sense gain | FB divider gain | loop gain | loop phase | fz_ff gain | fz_ff phase | fp_ff gain | fp_ff hase | Cff gain | Cff phase | gain | phase | phase+180 | gain | phase | phase+180
GmEA | 0.18 | mA/V | 0.00018 |  |  |  | 1 | 100 | 4.8608 | -0.18281 | -11.714 | 3.583e-05 | -0.16457 | 7.4685e-09 | 0.002376 | 4.678 | -11.8762 | 92.1104 | -56.4603 | -89.9139 | 0.082868 | 7.9019 | -2.761e-06 | -0.045684 | 35.733 | -82.0576 | 23.6091 | -23.5218 | 40.4983 | -93.9339 | 4.3474e-08 | 0.0057325 | -1.9321e-10 | -0.00038217 | 4.328e-08 | 0.0053503 | 40.4983 | -93.9285 | 86.0715 | 40 | -94 | 86 | crossoverf | 7762.4712
Rsns | 66 | mΩ | 0.066 |  |  |  | 1.01 | 102.3293 | 4.8608 | -0.19124 | -11.9791 | 3.7519e-05 | -0.1684 | 7.8205e-09 | 0.0024313 | 4.6696 | -12.145 | 92.1104 | -56.6603 | -89.9158 | 0.086734 | 8.0836 | -2.8911e-06 | -0.046748 | 35.5369 | -81.879 | 23.6091 | -23.5218 | 40.2937 | -94.0241 | 4.5522e-08 | 0.005866 | -2.0232e-10 | -0.00039107 | 4.532e-08 | 0.0054749 | 40.2937 | -94.0186 | 85.9814 | 40 | -94 | 86 | phase margin | 73
GmPS | 1 | A/V |  |  |  |  | 1.02 | 104.7129 | 4.8608 | -0.20005 | -12.2498 | 3.9287e-05 | -0.17233 | 8.189e-09 | 0.002488 | 4.6608 | -12.4196 | 92.1104 | -56.8603 | -89.9178 | 0.09078 | 8.2693 | -3.0274e-06 | -0.047837 | 35.3409 | -81.6963 | 23.6091 | -23.5218 | 40.089 | -94.1159 | 4.7668e-08 | 0.0060026 | -2.1186e-10 | -0.00040018 | 4.7456e-08 | 0.0056025 | 40.089 | -94.1103 | 85.8897 | 40 | -94 | 86 | gain margin | -16
L | 5.6 | uH | 5.6e-06 |  |  |  | 1.03 | 107.1519 | 4.8608 | -0.20925 | -12.5262 | 4.1138e-05 | -0.17634 | 8.575e-09 | 0.0025459 | 4.6516 | -12.7 | 92.1104 | -57.0603 | -89.9196 | 0.095012 | 8.4591 | -3.1701e-06 | -0.048951 | 35.1451 | -81.5094 | 23.6091 | -23.5218 | 39.884 | -94.2094 | 4.9914e-08 | 0.0061425 | -2.2184e-10 | -0.0004095 | 4.9692e-08 | 0.005733 | 39.884 | -94.2037 | 85.7963 | 40 | -94 | 86
Cout | 66 | uF | 6.6e-05 |  |  |  | 1.04 | 109.6478 | 4.8608 | -0.21887 | -12.8084 | 4.3077e-05 | -0.18045 | 8.9791e-09 | 0.0026052 | 4.6419 | -12.9863 | 92.1104 | -57.2603 | -89.9215 | 0.099438 | 8.6532 | -3.3195e-06 | -0.050091 | 34.9496 | -81.3183 | 23.6091 | -23.5218 | 39.6788 | -94.3046 | 5.2267e-08 | 0.0062855 | -2.3229e-10 | -0.00041904 | 5.2034e-08 | 0.0058665 | 39.6788 | -94.2987 | 85.7013 | 40 | -94 | 86
ESR | 1 | mΩ | 0.001 |  |  |  | 1.05 | 112.2018 | 4.8608 | -0.22892 | -13.0966 | 4.5107e-05 | -0.18465 | 9.4023e-09 | 0.0026659 | 4.6319 | -13.2786 | 92.1104 | -57.4603 | -89.9232 | 0.10407 | 8.8516 | -3.4759e-06 | -0.051258 | 34.7542 | -81.1229 | 23.6091 | -23.5218 | 39.4734 | -94.4015 | 5.473e-08 | 0.006432 | -2.4324e-10 | -0.0004288 | 5.4487e-08 | 0.0060032 | 39.4734 | -94.3955 | 85.6045 | 39 | -94 | 86
Iout | 0.9 | A |  |  |  |  | 1.06 | 114.8154 | 4.8608 | -0.23941 | -13.3908 | 4.7233e-05 | -0.18895 | 9.8454e-09 | 0.002728 | 4.6214 | -13.577 | 92.1104 | -57.6603 | -89.925 | 0.10891 | 9.0544 | -3.6397e-06 | -0.052452 | 34.559 | -80.923 | 23.6091 | -23.5218 | 39.2677 | -94.5 | 5.7309e-08 | 0.0065818 | -2.5471e-10 | -0.00043878 | 5.7055e-08 | 0.006143 | 39.2677 | -94.4939 | 85.5061 | 39 | -94 | 86
Vout | 9 | V |  |  |  |  | 1.07 | 117.4898 | 4.8608 | -0.25038 | -13.6911 | 4.9459e-05 | -0.19335 | 1.0309e-08 | 0.0027916 | 4.6104 | -13.8817 | 92.1104 | -57.8603 | -89.9267 | 0.11398 | 9.2617 | -3.8112e-06 | -0.053674 | 34.3641 | -80.7186 | 23.6091 | -23.5218 | 39.0618 | -94.6003 | 6.001e-08 | 0.0067351 | -2.6671e-10 | -0.00044901 | 5.9743e-08 | 0.0062861 | 39.0618 | -94.594 | 85.406 | 39 | -95 | 85
Rout | 10 | Ω |  |  |  |  | 1.08 | 120.2264 | 4.8608 | -0.26183 | -13.9976 | 5.179e-05 | -0.19786 | 1.0795e-08 | 0.0028566 | 4.599 | -14.1926 | 92.1104 | -58.0603 | -89.9284 | 0.11928 | 9.4736 | -3.9909e-06 | -0.054924 | 34.1694 | -80.5097 | 23.6091 | -23.5218 | 38.8557 | -94.7023 | 6.2838e-08 | 0.006892 | -2.7928e-10 | -0.00045946 | 6.2559e-08 | 0.0064325 | 38.8557 | -94.6959 | 85.3041 | 39 | -95 | 85
Vin | 3.5 | V |  |  |  |  | 1.09 | 123.0269 | 4.8608 | -0.27379 | -14.3104 | 5.4231e-05 | -0.20247 | 1.1304e-08 | 0.0029231 | 4.587 | -14.5099 | 92.1104 | -58.2603 | -89.93 | 0.12482 | 9.6901 | -4.1789e-06 | -0.056204 | 33.9749 | -80.2961 | 23.6091 | -23.5218 | 38.6493 | -94.806 | 6.58e-08 | 0.0070525 | -2.9244e-10 | -0.00047017 | 6.5507e-08 | 0.0065823 | 38.6493 | -94.7994 | 85.2006 | 39 | -95 | 85
Efficiency | 90 | % | 0.9 |  |  |  | 1.1 | 125.8925 | 4.8608 | -0.28627 | -14.6296 | 5.6786e-05 | -0.20718 | 1.1837e-08 | 0.0029912 | 4.5745 | -14.8338 | 92.1104 | -58.4603 | -89.9316 | 0.13061 | 9.9114 | -4.3759e-06 | -0.057513 | 33.7807 | -80.0777 | 23.6091 | -23.5218 | 38.4426 | -94.9115 | 6.8901e-08 | 0.0072168 | -3.0623e-10 | -0.00048112 | 6.8595e-08 | 0.0067357 | 38.4426 | -94.9047 | 85.0953 | 38 | -95 | 85
[7 empty] | 1.11 | 128.825 | 4.8608 | -0.29931 | -14.9552 | 5.9463e-05 | -0.21201 | 1.2395e-08 | 0.0030609 | 4.5615 | -15.1642 | 92.1104 | -58.6603 | -89.9331 | 0.13667 | 10.1375 | -4.5821e-06 | -0.058852 | 33.5868 | -79.8545 | 23.6091 | -23.5218 | 38.2356 | -95.0187 | 7.2148e-08 | 0.0073849 | -3.2066e-10 | -0.00049232 | 7.1827e-08 | 0.0068925 | 38.2356 | -95.0118 | 84.9882 | 38 | -95 | 85
Power stage |  |  | 1-D |  |  |  | 1.12 | 131.8257 | 4.8608 | -0.31292 | -15.2875 | 6.2265e-05 | -0.21695 | 1.2979e-08 | 0.0031322 | 4.5479 | -15.5013 | 92.1104 | -58.8603 | -89.9347 | 0.14301 | 10.3686 | -4.7981e-06 | -0.060223 | 33.3931 | -79.6263 | 23.6091 | -23.5218 | 38.0283 | -95.1276 | 7.5548e-08 | 0.0075569 | -3.3577e-10 | -0.00050379 | 7.5213e-08 | 0.0070531 | 38.0283 | -95.1205 | 84.8795 | 38 | -95 | 85
D | 0.65 |  | 0.35 |  |  |  | 1.13 | 134.8963 | 4.8608 | -0.32712 | -15.6264 | 6.52e-05 | -0.222 | 1.359e-08 | 0.0032051 | 4.5337 | -15.8451 | 92.1104 | -59.0603 | -89.9362 | 0.14963 | 10.6047 | -5.0242e-06 | -0.061626 | 33.1998 | -79.3931 | 23.6091 | -23.5218 | 37.8208 | -95.2382 | 7.9109e-08 | 0.0077329 | -3.5159e-10 | -0.00051553 | 7.8757e-08 | 0.0072174 | 37.8208 | -95.231 | 84.769 | 38 | -95 | 85
fp | 482.2877 | Hz | 482.2877 | 482.2877 | 180 | -180 | 1.14 | 138.0384 | 4.8608 | -0.34195 | -15.972 | 6.8272e-05 | -0.22717 | 1.4231e-08 | 0.0032798 | 4.5189 | -16.1959 | 92.1104 | -59.2603 | -89.9376 | 0.15656 | 10.8459 | -5.261e-06 | -0.063061 | 33.0067 | -79.1547 | 23.6091 | -23.5218 | 37.6129 | -95.3506 | 8.2837e-08 | 0.007913 | -3.6816e-10 | -0.00052754 | 8.2469e-08 | 0.0073855 | 37.6129 | -95.3432 | 84.6568 | 38 | -95 | 85
fzRHP | 34815.1438 | Hz | 34815.1438 | 34815.1438 |  |  | 1.15 | 141.2538 | 4.8608 | -0.35742 | -16.3244 | 7.149e-05 | -0.23246 | 1.4902e-08 | 0.0033562 | 4.5034 | -16.5535 | 92.1104 | -59.4603 | -89.939 | 0.1638 | 11.0924 | -5.5089e-06 | -0.06453 | 32.8139 | -78.9112 | 23.6091 | -23.5218 | 37.4046 | -95.4647 | 8.6741e-08 | 0.0080973 | -3.8551e-10 | -0.00053982 | 8.6356e-08 | 0.0075575 | 37.4046 | -95.4571 | 84.5429 | 37 | -95 | 85
fzESR | 2411438.5317 | Hz | 2411438.5317 | 2411438.5317 |  |  | 1.16 | 144.544 | 4.8608 | -0.37356 | -16.6837 | 7.4859e-05 | -0.23788 | 1.5604e-08 | 0.0034344 | 4.4873 | -16.9182 | 92.1104 | -59.6603 | -89.9404 | 0.17137 | 11.3441 | -5.7686e-06 | -0.066033 | 32.6215 | -78.6623 | 23.6091 | -23.5218 | 37.1961 | -95.5805 | 9.0829e-08 | 0.008286 | -4.0368e-10 | -0.0005524 | 9.0425e-08 | 0.0077336 | 37.1961 | -95.5728 | 84.4272 | 37 | -96 | 84
DC_gain_power | 4.8608 | dB | 4.8608 | 4.8608 | 100 | 1000000 | 1.17 | 147.9108 | 4.8608 | -0.3904 | -17.05 | 7.8387e-05 | -0.24342 | 1.6339e-08 | 0.0035144 | 4.4704 | -17.2899 | 92.1104 | -59.8603 | -89.9418 | 0.17928 | 11.6013 | -6.0404e-06 | -0.067572 | 32.4294 | -78.4081 | 23.6091 | -23.5218 | 36.9872 | -95.698 | 9.511e-08 | 0.008479 | -4.2271e-10 | -0.00056526 | 9.4687e-08 | 0.0079137 | 36.9872 | -95.6901 | 84.3099 | 37 | -96 | 84
[7 empty] | 1.18 | 151.3561 | 4.8608 | -0.40796 | -17.4234 | 8.2081e-05 | -0.24909 | 1.7109e-08 | 0.0035962 | 4.4529 | -17.6689 | 92.1104 | -60.0603 | -89.9431 | 0.18755 | 11.8639 | -6.3251e-06 | -0.069145 | 32.2377 | -78.1483 | 23.6091 | -23.5218 | 36.7779 | -95.8172 | 9.9592e-08 | 0.0086765 | -4.4263e-10 | -0.00057843 | 9.9149e-08 | 0.008098 | 36.7779 | -95.8091 | 84.1909 | 37 | -96 | 84
Error Amplifier | [6 empty] | 1.19 | 154.8817 | 4.8608 | -0.42627 | -17.8039 | 8.595e-05 | -0.25489 | 1.7916e-08 | 0.00368 | 4.4346 | -18.0551 | 92.1104 | -60.2603 | -89.9444 | 0.1962 | 12.1322 | -6.6232e-06 | -0.070756 | 32.0463 | -77.883 | 23.6091 | -23.5218 | 36.5682 | -95.9381 | 1.0429e-07 | 0.0088786 | -4.6349e-10 | -0.0005919 | 1.0382e-07 | 0.0082867 | 36.5682 | -95.9298 | 84.0702 | 37 | -96 | 84
Ro_ea | 224 | MΩ | 224000000 |  |  |  | 1.2 | 158.4893 | 4.8608 | -0.44536 | -18.1916 | 9e-05 | -0.26083 | 1.876e-08 | 0.0037657 | 4.4155 | -18.4486 | 92.1104 | -60.4603 | -89.9457 | 0.20523 | 12.4061 | -6.9353e-06 | -0.072404 | 31.8554 | -77.612 | 23.6091 | -23.5218 | 36.3581 | -96.0606 | 1.092e-07 | 0.0090854 | -4.8533e-10 | -0.00060569 | 1.0872e-07 | 0.0084797 | 36.3581 | -96.0521 | 83.9479 | 36 | -96 | 84
Rc | 47 | kΩ | 47000 |  |  |  | 1.21 | 162.181 | 4.8608 | -0.46527 | -18.5865 | 9.4242e-05 | -0.2669 | 1.9644e-08 | 0.0038534 | 4.3956 | -18.8495 | 92.1104 | -60.6603 | -89.9469 | 0.21466 | 12.6858 | -7.2622e-06 | -0.074091 | 31.6648 | -77.3351 | 23.6091 | -23.5218 | 36.1477 | -96.1847 | 1.1435e-07 | 0.009297 | -5.0821e-10 | -0.0006198 | 1.1384e-07 | 0.0086772 | 36.1477 | -96.176 | 83.824 | 36 | -96 | 84
Cc | 0.0047 | uF | 4.7e-09 |  |  |  | 1.22 | 165.9587 | 4.8608 | -0.48601 | -18.9887 | 9.8683e-05 | -0.27312 | 2.057e-08 | 0.0039432 | 4.3749 | -19.2579 | 92.1104 | -60.8603 | -89.9481 | 0.22452 | 12.9714 | -7.6044e-06 | -0.075817 | 31.4747 | -77.0525 | 23.6091 | -23.5218 | 35.9368 | -96.3104 | 1.1974e-07 | 0.0095136 | -5.3216e-10 | -0.00063424 | 1.192e-07 | 0.0088793 | 35.9368 | -96.3015 | 83.6985 | 36 | -96 | 84
Cp | 27 | pF | 2.7e-11 |  |  |  | 1.23 | 169.8244 | 4.8608 | -0.50763 | -19.3983 | 0.00010333 | -0.27948 | 2.1539e-08 | 0.004035 | 4.3532 | -19.6738 | 92.1104 | -61.0603 | -89.9493 | 0.23482 | 13.263 | -7.9628e-06 | -0.077583 | 31.285 | -76.7638 | 23.6091 | -23.5218 | 35.7255 | -96.4376 | 1.2538e-07 | 0.0097352 | -5.5724e-10 | -0.00064901 | 1.2482e-07 | 0.0090861 | 35.7255 | -96.4285 | 83.5715 | 36 | -96 | 84
fz_comp | 720.4841 | Hz | 720.4841 | 720.4841 | 180 | -180 | 1.24 | 173.7801 | 4.8608 | -0.53015 | -19.8153 | 0.0001082 | -0.28599 | 2.2554e-08 | 0.004129 | 4.3307 | -20.0972 | 92.1104 | -61.2603 | -89.9504 | 0.24558 | 13.5607 | -8.3381e-06 | -0.07939 | 31.0957 | -76.4692 | 23.6091 | -23.5218 | 35.5137 | -96.5664 | 1.3129e-07 | 0.0099619 | -5.835e-10 | -0.00066413 | 1.307e-07 | 0.0092978 | 35.5137 | -96.5571 | 83.4429 | 36 | -97 | 83
fp_comp1 | 0.15031 | Hz | 0.15031 | 0.15031 |  |  | 1.25 | 177.8279 | 4.8608 | -0.5536 | -20.2398 | 0.0001133 | -0.29265 | 2.3617e-08 | 0.0042252 | 4.3073 | -20.5282 | 92.1104 | -61.4603 | -89.9516 | 0.25682 | 13.8645 | -8.7311e-06 | -0.081239 | 30.907 | -76.1683 | 23.6091 | -23.5218 | 35.3015 | -96.6966 | 1.3748e-07 | 0.010194 | -6.11e-10 | -0.0006796 | 1.3686e-07 | 0.0095144 | 35.3015 | -96.6871 | 83.3129 | 35 | -97 | 83
fp_comp2 | 125417.6068 | Hz | 125417.6068 | 125417.6068 |  |  | 1.26 | 181.9701 | 4.8608 | -0.57803 | -20.6718 | 0.00011864 | -0.29947 | 2.473e-08 | 0.0043236 | 4.2829 | -20.9669 | 92.1104 | -61.6603 | -89.9527 | 0.26856 | 14.1746 | -9.1425e-06 | -0.083131 | 30.7187 | -75.8612 | 23.6091 | -23.5218 | 35.0888 | -96.8282 | 1.4395e-07 | 0.010431 | -6.398e-10 | -0.00069543 | 1.4331e-07 | 0.009736 | 35.0888 | -96.8185 | 83.1815 | 35 | -97 | 83
DC_gain_comp | 92.1104 | dB | 92.1104 | 92.1104 | 100 | 1000000 | 1.27 | 186.2087 | 4.8608 | -0.60346 | -21.1113 | 0.00012423 | -0.30644 | 2.5896e-08 | 0.0044243 | 4.2574 | -21.4133 | 92.1104 | -61.8603 | -89.9538 | 0.28081 | 14.491 | -9.5734e-06 | -0.085068 | 30.5309 | -75.5478 | 23.6091 | -23.5218 | 34.8757 | -96.9612 | 1.5074e-07 | 0.010674 | -6.6995e-10 | -0.00071163 | 1.5007e-07 | 0.0099628 | 34.8757 | -96.9512 | 83.0488 | 35 | -97 | 83
mid_DC_gain_comp | 18.5474 | dB | 18.5474 | 18.5474 |  |  | 1.28 | 190.5461 | 4.8608 | -0.62993 | -21.5584 | 0.00013009 | -0.31358 | 2.7116e-08 | 0.0045274 | 4.231 | -21.8674 | 92.1104 | -62.0603 | -89.9548 | 0.29361 | 14.8138 | -1.0025e-05 | -0.087049 | 30.3437 | -75.228 | 23.6091 | -23.5218 | 34.662 | -97.0955 | 1.5784e-07 | 0.010923 | -7.0152e-10 | -0.0007282 | 1.5714e-07 | 0.010195 | 34.662 | -97.0853 | 82.9147 | 35 | -97 | 83
[7 empty] | 1.29 | 194.9845 | 4.8608 | -0.65748 | -22.013 | 0.00013622 | -0.32089 | 2.8394e-08 | 0.0046328 | 4.2034 | -22.3293 | 92.1104 | -62.2603 | -89.9558 | 0.30697 | 15.1432 | -1.0497e-05 | -0.089077 | 30.1571 | -74.9017 | 23.6091 | -23.5218 | 34.4478 | -97.231 | 1.6528e-07 | 0.011177 | -7.3458e-10 | -0.00074516 | 1.6455e-07 | 0.010432 | 34.4478 | -97.2206 | 82.7794 | 34 | -97 | 83
FB Divider | [6 empty] | 1.3 | 199.5262 | 4.8608 | -0.68614 | -22.4753 | 0.00014264 | -0.32836 | 2.9733e-08 | 0.0047407 | 4.1748 | -22.7989 | 92.1104 | -62.4603 | -89.9568 | 0.32092 | 15.4792 | -1.0992e-05 | -0.091151 | 29.971 | -74.5688 | 23.6091 | -23.5218 | 34.2331 | -97.3677 | 1.7307e-07 | 0.011438 | -7.6921e-10 | -0.00076252 | 1.723e-07 | 0.010675 | 34.2331 | -97.357 | 82.643 | 34 | -97 | 83
R1 | 31 | kΩ | 31000 |  |  |  | 1.31 | 204.1738 | 4.8608 | -0.71595 | -22.9451 | 0.00014936 | -0.33601 | 3.1134e-08 | 0.0048512 | 4.145 | -23.2763 | 92.1104 | -62.6603 | -89.9578 | 0.33547 | 15.8219 | -1.151e-05 | -0.093275 | 29.7856 | -74.2292 | 23.6091 | -23.5218 | 34.0179 | -97.5055 | 1.8123e-07 | 0.011704 | -8.0546e-10 | -0.00078028 | 1.8042e-07 | 0.010924 | 34.0179 | -97.4945 | 82.5055 | 34 | -97 | 83
R2 | 434 | kΩ |  |  |  |  | 1.32 | 208.9296 | 4.8608 | -0.74695 | -23.4225 | 0.0001564 | -0.34383 | 3.2601e-08 | 0.0049642 | 4.114 | -23.7614 | 92.1104 | -62.8603 | -89.9588 | 0.35066 | 16.1714 | -1.2052e-05 | -0.095447 | 29.6008 | -73.8829 | 23.6091 | -23.5218 | 33.8021 | -97.6442 | 1.8977e-07 | 0.011977 | -8.4342e-10 | -0.00079846 | 1.8893e-07 | 0.011178 | 33.8021 | -97.6331 | 82.3669 | 34 | -98 | 82
[7 empty] | 1.33 | 213.7962 | 4.8608 | -0.77917 | -23.9075 | 0.00016377 | -0.35184 | 3.4138e-08 | 0.0050798 | 4.0818 | -24.2543 | 92.1104 | -63.0603 | -89.9597 | 0.36651 | 16.5277 | -1.262e-05 | -0.097671 | 29.4166 | -73.5297 | 23.6091 | -23.5218 | 33.5857 | -97.784 | 1.9871e-07 | 0.012256 | -8.8317e-10 | -0.00081706 | 1.9783e-07 | 0.011439 | 33.5857 | -97.7725 | 82.2275 | 34 | -98 | 82
[7 empty] | 1.34 | 218.7762 | 4.8608 | -0.81265 | -24.4001 | 0.00017149 | -0.36004 | 3.5746e-08 | 0.0051981 | 4.0483 | -24.7549 | 92.1104 | -63.2603 | -89.9606 | 0.38304 | 16.891 | -1.3215e-05 | -0.099946 | 29.2332 | -73.1696 | 23.6091 | -23.5218 | 33.3687 | -97.9245 | 2.0808e-07 | 0.012541 | -9.2479e-10 | -0.00083609 | 2.0715e-07 | 0.011705 | 33.3687 | -97.9128 | 82.0872 | 33 | -98 | 82
[7 empty] | 1.35 | 223.8721 | 4.8608 | -0.84744 | -24.9002 | 0.00017957 | -0.36842 | 3.7431e-08 | 0.0053192 | 4.0135 | -25.2633 | 92.1104 | -63.4603 | -89.9615 | 0.40028 | 17.2613 | -1.3838e-05 | -0.10227 | 29.0504 | -72.8025 | 23.6091 | -23.5218 | 33.1512 | -98.0658 | 2.1788e-07 | 0.012833 | -9.6837e-10 | -0.00085556 | 2.1692e-07 | 0.011978 | 33.1512 | -98.0538 | 81.9462 | 33 | -98 | 82
[7 empty] | 1.36 | 229.0868 | 4.8608 | -0.88358 | -25.4077 | 0.00018803 | -0.37701 | 3.9195e-08 | 0.0054431 | 3.9774 | -25.7793 | 92.1104 | -63.6603 | -89.9624 | 0.41827 | 17.6387 | -1.449e-05 | -0.10466 | 28.8684 | -72.4284 | 23.6091 | -23.5218 | 32.9331 | -98.2077 | 2.2815e-07 | 0.013132 | -1.014e-09 | -0.00087549 | 2.2714e-07 | 0.012257 | 32.9331 | -98.1954 | 81.8046 | 33 | -98 | 82
[7 empty] | 1.37 | 234.4229 | 4.8608 | -0.92109 | -25.9227 | 0.0001969 | -0.38579 | 4.1042e-08 | 0.0055699 | 3.9399 | -26.303 | 92.1104 | -63.8603 | -89.9633 | 0.43702 | 18.0233 | -1.5173e-05 | -0.10709 | 28.6871 | -72.0471 | 23.6091 | -23.5218 | 32.7143 | -98.3501 | 2.389e-07 | 0.013438 | -1.0618e-09 | -0.00089588 | 2.3784e-07 | 0.012542 | 32.7143 | -98.3375 | 81.6625 | 33 | -98 | 82
[7 empty] | 1.38 | 239.8833 | 4.8608 | -0.96003 | -26.4451 | 0.00020618 | -0.39477 | 4.2977e-08 | 0.0056996 | 3.9009 | -26.8342 | 92.1104 | -64.0603 | -89.9641 | 0.45657 | 18.415 | -1.5888e-05 | -0.10959 | 28.5067 | -71.6586 | 23.6091 | -23.5218 | 32.4949 | -98.4928 | 2.5016e-07 | 0.013751 | -1.1118e-09 | -0.00091675 | 2.4905e-07 | 0.012835 | 32.4949 | -98.48 | 81.52 | 32 | -98 | 82
[7 empty] | 1.39 | 245.4709 | 4.8608 | -1.0004 | -26.9748 | 0.00021589 | -0.40397 | 4.5002e-08 | 0.0058324 | 3.8605 | -27.373 | 92.1104 | -64.2603 | -89.9649 | 0.47695 | 18.8141 | -1.6637e-05 | -0.11214 | 28.3271 | -71.2629 | 23.6091 | -23.5218 | 32.2749 | -98.6359 | 2.6195e-07 | 0.014072 | -1.1642e-09 | -0.00093811 | 2.6079e-07 | 0.013133 | 32.2749 | -98.6228 | 81.3772 | 32 | -99 | 81
[7 empty] | 1.4 | 251.1886 | 4.8608 | -1.0423 | -27.5117 | 0.00022607 | -0.41338 | 4.7123e-08 | 0.0059682 | 3.8186 | -27.9191 | 92.1104 | -64.4603 | -89.9657 | 0.49818 | 19.2205 | -1.7421e-05 | -0.11475 | 28.1483 | -70.8599 | 23.6091 | -23.5218 | 32.0542 | -98.7791 | 2.743e-07 | 0.014399 | -1.2191e-09 | -0.00095996 | 2.7308e-07 | 0.013439 | 32.0542 | -98.7656 | 81.2344 | 32 | -99 | 81
[7 empty] | 1.41 | 257.0396 | 4.8608 | -1.0858 | -28.0558 | 0.00023672 | -0.42301 | 4.9344e-08 | 0.0061073 | 3.7752 | -28.4727 | 92.1104 | -64.6603 | -89.9665 | 0.52031 | 19.6343 | -1.8242e-05 | -0.11743 | 27.9704 | -70.4496 | 23.6091 | -23.5218 | 31.8329 | -98.9223 | 2.8723e-07 | 0.014735 | -1.2766e-09 | -0.00098232 | 2.8595e-07 | 0.013752 | 31.8329 | -98.9085 | 81.0915 | 32 | -99 | 81
[7 empty] | 1.42 | 263.0268 | 4.8608 | -1.1308 | -28.6069 | 0.00024788 | -0.43286 | 5.1669e-08 | 0.0062495 | 3.7302 | -29.0335 | 92.1104 | -64.8603 | -89.9673 | 0.54336 | 20.0556 | -1.9101e-05 | -0.12016 | 27.7935 | -70.0318 | 23.6091 | -23.5218 | 31.6109 | -99.0653 | 3.0076e-07 | 0.015078 | -1.3367e-09 | -0.0010052 | 2.9943e-07 | 0.014073 | 31.6109 | -99.0512 | 80.9488 | 32 | -99 | 81
[7 empty] | 1.43 | 269.1535 | 4.8608 | -1.1775 | -29.1649 | 0.00025956 | -0.44294 | 5.4104e-08 | 0.0063951 | 3.6835 | -29.6014 | 92.1104 | -65.0603 | -89.968 | 0.56736 | 20.4843 | -2.0002e-05 | -0.12296 | 27.6175 | -69.6066 | 23.6091 | -23.5218 | 31.3883 | -99.208 | 3.1494e-07 | 0.015429 | -1.3997e-09 | -0.0010286 | 3.1354e-07 | 0.014401 | 31.3883 | -99.1936 | 80.8064 | 31 | -99 | 81
[7 empty] | 1.44 | 275.4229 | 4.8608 | -1.2259 | -29.7296 | 0.00027179 | -0.45326 | 5.6654e-08 | 0.006544 | 3.6352 | -30.1764 | 92.1104 | -65.2603 | -89.9687 | 0.59235 | 20.9206 | -2.0944e-05 | -0.12582 | 27.4425 | -69.174 | 23.6091 | -23.5218 | 31.1649 | -99.3503 | 3.2978e-07 | 0.015789 | -1.4657e-09 | -0.0010526 | 3.2831e-07 | 0.014736 | 31.1649 | -99.3356 | 80.6644 | 31 | -99 | 81
[7 empty] | 1.45 | 281.8383 | 4.8608 | -1.2759 | -30.3011 | 0.0002846 | -0.46382 | 5.9324e-08 | 0.0066965 | 3.5851 | -30.7582 | 92.1104 | -65.4603 | -89.9694 | 0.61837 | 21.3644 | -2.1931e-05 | -0.12875 | 27.2685 | -68.7338 | 23.6091 | -23.5218 | 30.9409 | -99.492 | 3.4532e-07 | 0.016156 | -1.5348e-09 | -0.0010771 | 3.4379e-07 | 0.015079 | 30.9409 | -99.4769 | 80.5231 | 31 | -99 | 81
Feedforward | [6 empty] | 1.46 | 288.4032 | 4.8608 | -1.3277 | -30.879 | 0.00029801 | -0.47462 | 6.212e-08 | 0.0068525 | 3.5334 | -31.3468 | 92.1104 | -65.6603 | -89.9701 | 0.64545 | 21.8158 | -2.2965e-05 | -0.13175 | 27.0956 | -68.2861 | 23.6091 | -23.5218 | 30.7162 | -99.6329 | 3.616e-07 | 0.016533 | -1.6071e-09 | -0.0011022 | 3.5999e-07 | 0.01543 | 30.7162 | -99.6175 | 80.3825 | 31 | -100 | 80
Cff | 3.669e-13 | F |  |  |  |  | 1.47 | 295.1209 | 4.8608 | -1.3813 | -31.4632 | 0.00031206 | -0.48567 | 6.5048e-08 | 0.0070121 | 3.4798 | -31.9419 | 92.1104 | -65.8603 | -89.9708 | 0.67363 | 22.2747 | -2.4047e-05 | -0.13482 | 26.9237 | -67.8309 | 23.6091 | -23.5218 | 30.4908 | -99.7728 | 3.7864e-07 | 0.016918 | -1.6828e-09 | -0.0011279 | 3.7696e-07 | 0.01579 | 30.4908 | -99.757 | 80.243 | 30 | -100 | 80
R1 | 31000 | Ω |  |  |  |  | 1.48 | 301.9952 | 4.8608 | -1.4367 | -32.0537 | 0.00032676 | -0.49699 | 6.8113e-08 | 0.0071754 | 3.4244 | -32.5435 | 92.1104 | -66.0603 | -89.9715 | 0.70293 | 22.7413 | -2.5181e-05 | -0.13796 | 26.753 | -67.3682 | 23.6091 | -23.5218 | 30.2648 | -99.9116 | 3.9648e-07 | 0.017312 | -1.7621e-09 | -0.0011541 | 3.9472e-07 | 0.016158 | 30.2648 | -99.8955 | 80.1045 | 30 | -100 | 80
R2 | 434000 | Ω |  |  |  |  | 1.49 | 309.0295 | 4.8608 | -1.4939 | -32.65 | 0.00034216 | -0.50856 | 7.1323e-08 | 0.0073425 | 3.3672 | -33.1512 | 92.1104 | -66.2603 | -89.9721 | 0.73341 | 23.2154 | -2.6367e-05 | -0.14118 | 26.5835 | -66.8979 | 23.6091 | -23.5218 | 30.038 | -100.0491 | 4.1517e-07 | 0.017715 | -1.8452e-09 | -0.001181 | 4.1332e-07 | 0.016534 | 30.038 | -100.0326 | 79.9674 | 30 | -100 | 80
fz_ff | 999493.0426 | Hz |  |  |  |  | 1.5 | 316.2278 | 4.8608 | -1.5531 | -33.2522 | 0.00035829 | -0.52041 | 7.4685e-08 | 0.0075136 | 3.308 | -33.7651 | 92.1104 | -66.4603 | -89.9728 | 0.7651 | 23.6972 | -2.761e-05 | -0.14447 | 26.4152 | -66.4201 | 23.6091 | -23.5218 | 29.8105 | -100.1851 | 4.3474e-07 | 0.018128 | -1.9322e-09 | -0.0012085 | 4.328e-07 | 0.016919 | 29.8105 | -100.1682 | 79.8318 | 30 | -100 | 80
fp_ff | 14992395.6393 | Hz |  |  |  |  | 1.51 | 323.5937 | 4.8608 | -1.6142 | -33.8599 | 0.00037517 | -0.53253 | 7.8205e-08 | 0.0076886 | 3.2469 | -34.3847 | 92.1104 | -66.6603 | -89.9734 | 0.79804 | 24.1865 | -2.8911e-05 | -0.14783 | 26.2481 | -65.9348 | 23.6091 | -23.5218 | 29.5824 | -100.3195 | 4.5522e-07 | 0.01855 | -2.0232e-09 | -0.0012367 | 4.532e-07 | 0.017313 | 29.5824 | -100.3021 | 79.6979 | 30 | -100 | 80
| 1024938.858 | [5 empty] | 1.52 | 331.1311 | 4.8608 | -1.6773 | -34.4729 | 0.00039285 | -0.54493 | 8.189e-08 | 0.0078677 | 3.1839 | -35.0099 | 92.1104 | -66.8603 | -89.974 | 0.83226 | 24.6833 | -3.0274e-05 | -0.15127 | 26.0824 | -65.442 | 23.6091 | -23.5218 | 29.3535 | -100.4519 | 4.7668e-07 | 0.018982 | -2.1186e-09 | -0.0012655 | 4.7456e-07 | 0.017717 | 29.3535 | -100.4342 | 79.5658 | 29 | -100 | 80
Filter at FB pin | [6 empty] | 1.53 | 338.8442 | 4.8608 | -1.7424 | -35.091 | 0.00041137 | -0.55762 | 8.575e-08 | 0.0080509 | 3.1188 | -35.6406 | 92.1104 | -67.0603 | -89.9746 | 0.86781 | 25.1876 | -3.17e-05 | -0.1548 | 25.9179 | -64.9417 | 23.6091 | -23.5218 | 29.124 | -100.5823 | 4.9914e-07 | 0.019424 | -2.2184e-09 | -0.0012949 | 4.9692e-07 | 0.018129 | 29.124 | -100.5642 | 79.4358 | 29 | -101 | 79
R_filter | NA | Ω |  |  |  |  | 1.54 | 346.7369 | 4.8608 | -1.8095 | -35.7139 | 0.00043075 | -0.57061 | 8.9791e-08 | 0.0082385 | 3.0517 | -36.2763 | 92.1104 | -67.2603 | -89.9752 | 0.90472 | 25.6994 | -3.3194e-05 | -0.1584 | 25.7548 | -64.4341 | 23.6091 | -23.5218 | 28.8938 | -100.7104 | 5.2267e-07 | 0.019877 | -2.323e-09 | -0.0013251 | 5.2034e-07 | 0.018552 | 28.8938 | -100.6919 | 79.3081 | 29 | -101 | 79
C_filter | NA | F |  |  |  |  | 1.55 | 354.8134 | 4.8608 | -1.8787 | -36.3415 | 0.00045105 | -0.5839 | 9.4023e-08 | 0.0084304 | 2.9825 | -36.917 | 92.1104 | -67.4603 | -89.9757 | 0.94304 | 26.2186 | -3.4759e-05 | -0.16209 | 25.5931 | -63.9192 | 23.6091 | -23.5218 | 28.663 | -100.8361 | 5.473e-07 | 0.02034 | -2.4324e-09 | -0.001356 | 5.4487e-07 | 0.018984 | 28.663 | -100.8171 | 79.1829 | 29 | -101 | 79
fp_filter | #VALUE! | Hz |  |  |  |  | 1.56 | 363.0781 | 4.8608 | -1.95 | -36.9733 | 0.00047231 | -0.5975 | 9.8454e-08 | 0.0086267 | 2.9113 | -37.5622 | 92.1104 | -67.6603 | -89.9763 | 0.98281 | 26.7452 | -3.6397e-05 | -0.16587 | 25.4329 | -63.397 | 23.6091 | -23.5218 | 28.4315 | -100.9592 | 5.7309e-07 | 0.020813 | -2.5471e-09 | -0.0013876 | 5.7055e-07 | 0.019426 | 28.4315 | -100.9397 | 79.0603 | 28 | -101 | 79
[7 empty] | 1.57 | 371.5352 | 4.8608 | -2.0234 | -37.6092 | 0.00049456 | -0.61142 | 1.0309e-07 | 0.0088277 | 2.8379 | -38.2118 | 92.1104 | -67.8603 | -89.9768 | 1.0241 | 27.279 | -3.8112e-05 | -0.16973 | 25.2742 | -62.8676 | 23.6091 | -23.5218 | 28.1993 | -101.0794 | 6.001e-07 | 0.021298 | -2.6671e-09 | -0.0014199 | 5.9743e-07 | 0.019878 | 28.1993 | -101.0595 | 78.9405 | 28 | -101 | 79
[7 empty] | 1.58 | 380.1894 | 4.8608 | -2.099 | -38.2489 | 0.00051787 | -0.62566 | 1.0795e-07 | 0.0090333 | 2.7623 | -38.8655 | 92.1104 | -68.0603 | -89.9773 | 1.0668 | 27.82 | -3.9908e-05 | -0.17369 | 25.1169 | -62.331 | 23.6091 | -23.5218 | 27.9666 | -101.1965 | 6.2838e-07 | 0.021794 | -2.7928e-09 | -0.001453 | 6.2559e-07 | 0.020341 | 27.9666 | -101.1762 | 78.8238 | 28 | -101 | 79
[7 empty] | 1.59 | 389.0451 | 4.8608 | -2.1767 | -38.8919 | 0.00054228 | -0.64023 | 1.1304e-07 | 0.0092437 | 2.6846 | -39.5229 | 92.1104 | -68.2603 | -89.9779 | 1.1112 | 28.368 | -4.1789e-05 | -0.17773 | 24.9613 | -61.7876 | 23.6091 | -23.5218 | 27.7332 | -101.3105 | 6.58e-07 | 0.022302 | -2.9244e-09 | -0.0014868 | 6.5507e-07 | 0.020815 | 27.7332 | -101.2897 | 78.7103 | 28 | -101 | 79
[7 empty] | 1.6 | 398.1072 | 4.8608 | -2.2567 | -39.5382 | 0.00056783 | -0.65514 | 1.1837e-07 | 0.009459 | 2.6047 | -40.1838 | 92.1104 | -68.4603 | -89.9784 | 1.1572 | 28.9231 | -4.3759e-05 | -0.18187 | 24.8073 | -61.2372 | 23.6091 | -23.5218 | 27.4992 | -101.421 | 6.8901e-07 | 0.022821 | -3.0623e-09 | -0.0015214 | 6.8595e-07 | 0.0213 | 27.4992 | -101.3997 | 78.6003 | 27 | -101 | 79
[7 empty] | 1.61 | 407.3803 | 4.8608 | -2.3388 | -40.1872 | 0.00059459 | -0.6704 | 1.2395e-07 | 0.0096794 | 2.5225 | -40.8479 | 92.1104 | -68.6603 | -89.9789 | 1.2048 | 29.4849 | -4.5821e-05 | -0.18611 | 24.6549 | -60.68 | 23.6091 | -23.5218 | 27.2647 | -101.528 | 7.2148e-07 | 0.023353 | -3.2066e-09 | -0.0015569 | 7.1827e-07 | 0.021796 | 27.2647 | -101.5062 | 78.4938 | 27 | -102 | 78
[7 empty] | 1.62 | 416.8694 | 4.8608 | -2.4232 | -40.8388 | 0.00062261 | -0.68602 | 1.2979e-07 | 0.0099048 | 2.4382 | -41.5149 | 92.1104 | -68.8603 | -89.9793 | 1.2541 | 30.0535 | -4.7981e-05 | -0.19044 | 24.5042 | -60.1163 | 23.6091 | -23.5218 | 27.0296 | -101.6311 | 7.5548e-07 | 0.023897 | -3.3577e-09 | -0.0015931 | 7.5213e-07 | 0.022304 | 27.0296 | -101.6088 | 78.3912 | 27 | -102 | 78
[7 empty] | 1.63 | 426.5795 | 4.8608 | -2.5099 | -41.4925 | 0.00065195 | -0.70199 | 1.359e-07 | 0.010136 | 2.3515 | -42.1844 | 92.1104 | -69.0603 | -89.9798 | 1.3051 | 30.6286 | -5.0242e-05 | -0.19488 | 24.3552 | -59.546 | 23.6091 | -23.5218 | 26.794 | -101.7304 | 7.9109e-07 | 0.024454 | -3.5159e-09 | -0.0016302 | 7.8757e-07 | 0.022823 | 26.794 | -101.7076 | 78.2924 | 27 | -102 | 78
[7 empty] | 1.64 | 436.5158 | 4.8608 | -2.5988 | -42.1481 | 0.00068267 | -0.71834 | 1.4231e-07 | 0.010372 | 2.2626 | -42.856 | 92.1104 | -69.2603 | -89.9803 | 1.3579 | 31.2102 | -5.261e-05 | -0.19942 | 24.208 | -58.9695 | 23.6091 | -23.5218 | 26.5579 | -101.8255 | 8.2837e-07 | 0.025023 | -3.6816e-09 | -0.0016682 | 8.2469e-07 | 0.023355 | 26.5579 | -101.8022 | 78.1978 | 27 | -102 | 78
[7 empty] | 1.65 | 446.6836 | 4.8608 | -2.69 | -42.8051 | 0.00071485 | -0.73507 | 1.4902e-07 | 0.010613 | 2.1715 | -43.5296 | 92.1104 | -69.4603 | -89.9807 | 1.4125 | 31.798 | -5.5089e-05 | -0.20406 | 24.0626 | -58.3868 | 23.6091 | -23.5218 | 26.3214 | -101.9164 | 8.6741e-07 | 0.025606 | -3.8552e-09 | -0.0017071 | 8.6356e-07 | 0.023899 | 26.3214 | -101.8925 | 78.1075 | 26 | -102 | 78
[7 empty] | 1.66 | 457.0882 | 4.8608 | -2.7835 | -43.4634 | 0.00074853 | -0.75219 | 1.5604e-07 | 0.01086 | 2.078 | -44.2047 | 92.1104 | -69.6603 | -89.9812 | 1.469 | 32.3918 | -5.7685e-05 | -0.20882 | 23.9191 | -57.7982 | 23.6091 | -23.5218 | 26.0844 | -102.0029 | 9.0829e-07 | 0.026203 | -4.0368e-09 | -0.0017468 | 9.0425e-07 | 0.024456 | 26.0844 | -101.9784 | 78.0216 | 26 | -102 | 78
[7 empty] | 1.67 | 467.7351 | 4.8608 | -2.8793 | -44.1224 | 0.00078381 | -0.76971 | 1.6339e-07 | 0.011113 | 1.9823 | -44.881 | 92.1104 | -69.8603 | -89.9816 | 1.5273 | 32.9915 | -6.0404e-05 | -0.21368 | 23.7774 | -57.2038 | 23.6091 | -23.5218 | 25.847 | -102.0848 | 9.511e-07 | 0.026813 | -4.2271e-09 | -0.0017875 | 9.4687e-07 | 0.025025 | 25.847 | -102.0598 | 77.9402 | 26 | -102 | 78
[7 empty] | 1.68 | 478.6301 | 4.8608 | -2.9774 | -44.7819 | 0.00082074 | -0.78764 | 1.7109e-07 | 0.011372 | 1.8842 | -45.5582 | 92.1104 | -70.0603 | -89.982 | 1.5876 | 33.5968 | -6.3251e-05 | -0.21866 | 23.6377 | -56.6039 | 23.6091 | -23.5218 | 25.6092 | -102.1621 | 9.9592e-07 | 0.027437 | -4.4263e-09 | -0.0018292 | 9.9149e-07 | 0.025608 | 25.6092 | -102.1365 | 77.8635 | 26 | -102 | 78
[7 empty] | 1.69 | 489.7788 | 4.8608 | -3.0778 | -45.4415 | 0.00085942 | -0.80598 | 1.7916e-07 | 0.011637 | 1.7839 | -46.2359 | 92.1104 | -70.2603 | -89.9824 | 1.6498 | 34.2075 | -6.6231e-05 | -0.22375 | 23.4999 | -55.9986 | 23.6091 | -23.5218 | 25.3711 | -102.2345 | 1.0429e-06 | 0.028076 | -4.6349e-09 | -0.0018718 | 1.0382e-06 | 0.026205 | 25.3711 | -102.2083 | 77.7917 | 25 | -102 | 78
[7 empty] | 1.7 | 501.1872 | 4.8608 | -3.1804 | -46.1009 | 0.00089992 | -0.82475 | 1.876e-07 | 0.011908 | 1.6812 | -46.9138 | 92.1104 | -70.4603 | -89.9828 | 1.714 | 34.8235 | -6.9353e-05 | -0.22896 | 23.3641 | -55.3883 | 23.6091 | -23.5218 | 25.1326 | -102.3021 | 1.092e-06 | 0.02873 | -4.8534e-09 | -0.0019154 | 1.0872e-06 | 0.026815 | 25.1326 | -102.2753 | 77.7247 | 25 | -102 | 78
[7 empty] | 1.71 | 512.8614 | 4.8608 | -3.2854 | -46.7597 | 0.00094233 | -0.84396 | 1.9644e-07 | 0.012186 | 1.5763 | -47.5915 | 92.1104 | -70.6603 | -89.9832 | 1.7803 | 35.4444 | -7.2621e-05 | -0.23429 | 23.2303 | -54.7731 | 23.6091 | -23.5218 | 24.8939 | -102.3646 | 1.1435e-06 | 0.0294 | -5.0821e-09 | -0.00196 | 1.1384e-06 | 0.02744 | 24.8939 | -102.3372 | 77.6628 | 25 | -102 | 78
[7 empty] | 1.72 | 524.8075 | 4.8608 | -3.3927 | -47.4176 | 0.00098673 | -0.86362 | 2.057e-07 | 0.012469 | 1.469 | -48.2688 | 92.1104 | -70.8603 | -89.9836 | 1.8486 | 36.0699 | -7.6044e-05 | -0.23975 | 23.0986 | -54.1534 | 23.6091 | -23.5218 | 24.6549 | -102.4221 | 1.1974e-06 | 0.030085 | -5.3216e-09 | -0.0020056 | 1.192e-06 | 0.028079 | 24.6549 | -102.3941 | 77.6059 | 25 | -102 | 78
[7 empty] | 1.73 | 537.0318 | 4.8608 | -3.5023 | -48.0742 | 0.0010332 | -0.88373 | 2.1539e-07 | 0.01276 | 1.3595 | -48.9452 | 92.1104 | -71.0603 | -89.984 | 1.9189 | 36.7 | -7.9628e-05 | -0.24534 | 22.969 | -53.5293 | 23.6091 | -23.5218 | 24.4158 | -102.4745 | 1.2538e-06 | 0.030785 | -5.5724e-09 | -0.0020524 | 1.2482e-06 | 0.028733 | 24.4158 | -102.4458 | 77.5542 | 24 | -102 | 78
[7 empty] | 1.74 | 549.5409 | 4.8608 | -3.6141 | -48.7292 | 0.0010819 | -0.90431 | 2.2554e-07 | 0.013057 | 1.2477 | -49.6204 | 92.1104 | -71.2603 | -89.9843 | 1.9914 | 37.3342 | -8.338e-05 | -0.25105 | 22.8415 | -52.9012 | 23.6091 | -23.5218 | 24.1765 | -102.5217 | 1.3129e-06 | 0.031502 | -5.835e-09 | -0.0021002 | 1.307e-06 | 0.029402 | 24.1765 | -102.4923 | 77.5077 | 24 | -102 | 78
[7 empty] | 1.75 | 562.3413 | 4.8608 | -3.7282 | -49.3822 | 0.0011329 | -0.92537 | 2.3617e-07 | 0.013361 | 1.1336 | -50.2942 | 92.1104 | -71.4603 | -89.9847 | 2.0661 | 37.9722 | -8.731e-05 | -0.2569 | 22.7161 | -52.2694 | 23.6091 | -23.5218 | 23.9371 | -102.5636 | 1.3748e-06 | 0.032236 | -6.11e-09 | -0.0021491 | 1.3686e-06 | 0.030087 | 23.9371 | -102.5335 | 77.4665 | 24 | -103 | 77
[7 empty] | 1.76 | 575.4399 | 4.8608 | -3.8446 | -50.033 | 0.0011863 | -0.94692 | 2.473e-07 | 0.013672 | 1.0173 | -50.9662 | 92.1104 | -71.6603 | -89.985 | 2.1429 | 38.6138 | -9.1425e-05 | -0.26288 | 22.5929 | -51.6341 | 23.6091 | -23.5218 | 23.6976 | -102.6003 | 1.4395e-06 | 0.032987 | -6.398e-09 | -0.0021991 | 1.4331e-06 | 0.030788 | 23.6976 | -102.5695 | 77.4305 | 24 | -103 | 77
[7 empty] | 1.77 | 588.8437 | 4.8608 | -3.9632 | -50.6811 | 0.0012422 | -0.96898 | 2.5896e-07 | 0.013991 | 0.8988 | -51.6361 | 92.1104 | -71.8603 | -89.9854 | 2.2219 | 39.2587 | -9.5733e-05 | -0.26901 | 22.4719 | -50.9956 | 23.6091 | -23.5218 | 23.458 | -102.6317 | 1.5074e-06 | 0.033755 | -6.6995e-09 | -0.0022504 | 1.5007e-06 | 0.031505 | 23.458 | -102.6002 | 77.3998 | 23 | -103 | 77
[7 empty] | 1.78 | 602.5596 | 4.8608 | -4.084 | -51.3263 | 0.0013007 | -0.99154 | 2.7116e-07 | 0.014317 | 0.77806 | -52.3035 | 92.1104 | -72.0603 | -89.9857 | 2.3031 | 39.9066 | -0.00010024 | -0.27527 | 22.3531 | -50.3544 | 23.6091 | -23.5218 | 23.2185 | -102.6579 | 1.5784e-06 | 0.034542 | -7.0152e-09 | -0.0023028 | 1.5714e-06 | 0.032239 | 23.2185 | -102.6256 | 77.3744 | 23 | -103 | 77
[7 empty] | 1.79 | 616.595 | 4.8608 | -4.207 | -51.9682 | 0.001362 | -1.0146 | 2.8394e-07 | 0.01465 | 0.65512 | -52.9682 | 92.1104 | -72.2603 | -89.986 | 2.3865 | 40.5571 | -0.00010497 | -0.28168 | 22.2365 | -49.7106 | 23.6091 | -23.5218 | 22.9789 | -102.6788 | 1.6528e-06 | 0.035346 | -7.3459e-09 | -0.0023564 | 1.6455e-06 | 0.03299 | 22.979 | -102.6458 | 77.3542 | 23 | -103 | 77
[7 empty] | 1.8 | 630.9573 | 4.8608 | -4.3322 | -52.6066 | 0.0014262 | -1.0383 | 2.9733e-07 | 0.014992 | 0.53002 | -53.6299 | 92.1104 | -72.4603 | -89.9864 | 2.4722 | 41.21 | -0.00010992 | -0.28824 | 22.1222 | -49.0646 | 23.6091 | -23.5218 | 22.7395 | -102.6945 | 1.7307e-06 | 0.03617 | -7.6921e-09 | -0.0024113 | 1.723e-06 | 0.033758 | 22.7395 | -102.6608 | 77.3392 | 23 | -103 | 77
[7 empty] | 1.81 | 645.6542 | 4.8608 | -4.4595 | -53.2412 | 0.0014934 | -1.0624 | 3.1134e-07 | 0.015341 | 0.40278 | -54.2883 | 92.1104 | -72.6603 | -89.9867 | 2.5601 | 41.8648 | -0.0001151 | -0.29496 | 22.0101 | -48.4168 | 23.6091 | -23.5218 | 22.5002 | -102.7051 | 1.8123e-06 | 0.037012 | -8.0546e-09 | -0.0024675 | 1.8042e-06 | 0.034545 | 22.5002 | -102.6706 | 77.3294 | 23 | -103 | 77
[7 empty] | 1.82 | 660.6934 | 4.8608 | -4.5889 | -53.8716 | 0.0015638 | -1.0872 | 3.2601e-07 | 0.015698 | 0.27343 | -54.9431 | 92.1104 | -72.8603 | -89.987 | 2.6503 | 42.5212 | -0.00012052 | -0.30183 | 21.9004 | -47.7676 | 23.6091 | -23.5218 | 22.2611 | -102.7106 | 1.8977e-06 | 0.037874 | -8.4342e-09 | -0.0025249 | 1.8893e-06 | 0.035349 | 22.2611 | -102.6753 | 77.3247 | 22 | -103 | 77
[7 empty] | 1.83 | 676.083 | 4.8608 | -4.7204 | -54.4976 | 0.0016374 | -1.1125 | 3.4138e-07 | 0.016064 | 0.14199 | -55.5941 | 92.1104 | -73.0603 | -89.9873 | 2.7428 | 43.179 | -0.0001262 | -0.30886 | 21.7928 | -47.1171 | 23.6091 | -23.5218 | 22.0221 | -102.7112 | 1.9871e-06 | 0.038756 | -8.8317e-09 | -0.0025838 | 1.9783e-06 | 0.036173 | 22.0221 | -102.675 | 77.325 | 22 | -103 | 77
[7 empty] | 1.84 | 691.831 | 4.8608 | -4.854 | -55.119 | 0.0017146 | -1.1384 | 3.5746e-07 | 0.016438 | 0.0084898 | -56.2409 | 92.1104 | -73.2603 | -89.9876 | 2.8376 | 43.8377 | -0.00013215 | -0.31605 | 21.6876 | -46.4659 | 23.6091 | -23.5218 | 21.7834 | -102.7068 | 2.0808e-06 | 0.039659 | -9.2479e-09 | -0.0026439 | 2.0715e-06 | 0.037015 | 21.7834 | -102.6698 | 77.3302 | 22 | -103 | 77
[7 empty] | 1.85 | 707.9458 | 4.8608 | -4.9896 | -55.7354 | 0.0017954 | -1.1649 | 3.7431e-07 | 0.016821 | -0.12703 | -56.8835 | 92.1104 | -73.4603 | -89.9878 | 2.9347 | 44.4971 | -0.00013838 | -0.32341 | 21.5847 | -45.8142 | 23.6091 | -23.5218 | 21.545 | -102.6976 | 2.1788e-06 | 0.040583 | -9.6837e-09 | -0.0027055 | 2.1692e-06 | 0.037877 | 21.545 | -102.6598 | 77.3402 | 22 | -103 | 77
[7 empty] | 1.86 | 724.436 | 4.8608 | -5.1272 | -56.3466 | 0.00188 | -1.192 | 3.9195e-07 | 0.017213 | -0.26454 | -57.5214 | 92.1104 | -73.6603 | -89.9881 | 3.0341 | 45.1567 | -0.0001449 | -0.33095 | 21.4841 | -45.1624 | 23.6091 | -23.5218 | 21.3069 | -102.6838 | 2.2815e-06 | 0.041528 | -1.014e-08 | -0.0027685 | 2.2714e-06 | 0.03876 | 21.3069 | -102.645 | 77.355 | 21 | -103 | 77
[7 empty] | 1.87 | 741.3102 | 4.8608 | -5.2667 | -56.9524 | 0.0019686 | -1.2198 | 4.1042e-07 | 0.017614 | -0.404 | -58.1546 | 92.1104 | -73.8603 | -89.9884 | 3.1358 | 45.8162 | -0.00015173 | -0.33866 | 21.3858 | -44.5108 | 23.6091 | -23.5218 | 21.0691 | -102.6654 | 2.389e-06 | 0.042495 | -1.0618e-08 | -0.002833 | 2.3784e-06 | 0.039662 | 21.0691 | -102.6258 | 77.3742 | 21 | -103 | 77
[7 empty] | 1.88 | 758.5776 | 4.8608 | -5.4082 | -57.5527 | 0.0020613 | -1.2482 | 4.2977e-07 | 0.018024 | -0.54539 | -58.7828 | 92.1104 | -74.0603 | -89.9886 | 3.2398 | 46.4753 | -0.00015888 | -0.34654 | 21.2898 | -43.8599 | 23.6091 | -23.5218 | 20.8317 | -102.6427 | 2.5016e-06 | 0.043485 | -1.1118e-08 | -0.002899 | 2.4905e-06 | 0.040586 | 20.8317 | -102.6021 | 77.3979 | 21 | -103 | 77
[7 empty] | 1.89 | 776.2471 | 4.8608 | -5.5516 | -58.147 | 0.0021584 | -1.2773 | 4.5002e-07 | 0.018444 | -0.68866 | -59.4059 | 92.1104 | -74.2603 | -89.9889 | 3.3461 | 47.1337 | -0.00016636 | -0.35462 | 21.1961 | -43.2099 | 23.6091 | -23.5218 | 20.5947 | -102.6157 | 2.6195e-06 | 0.044498 | -1.1642e-08 | -0.0029665 | 2.6079e-06 | 0.041532 | 20.5947 | -102.5742 | 77.4258 | 21 | -103 | 77
[7 empty] | 1.9 | 794.3282 | 4.8608 | -5.6968 | -58.7354 | 0.0022601 | -1.307 | 4.7123e-07 | 0.018873 | -0.83377 | -60.0235 | 92.1104 | -74.4603 | -89.9892 | 3.4547 | 47.7908 | -0.0001742 | -0.36288 | 21.1047 | -42.5612 | 23.6091 | -23.5218 | 20.3582 | -102.5847 | 2.743e-06 | 0.045535 | -1.2191e-08 | -0.0030356 | 2.7308e-06 | 0.042499 | 20.3582 | -102.5422 | 77.4578 | 20 | -103 | 77
[7 empty] | 1.91 | 812.8305 | 4.8608 | -5.8438 | -59.3175 | 0.0023666 | -1.3374 | 4.9344e-07 | 0.019313 | -0.9807 | -60.6356 | 92.1104 | -74.6603 | -89.9894 | 3.5656 | 48.4466 | -0.00018241 | -0.37133 | 21.0155 | -41.9142 | 23.6091 | -23.5218 | 20.1221 | -102.5498 | 2.8723e-06 | 0.046595 | -1.2766e-08 | -0.0031064 | 2.8595e-06 | 0.043489 | 20.1221 | -102.5063 | 77.4937 | 20 | -103 | 77
[7 empty] | 1.92 | 831.7638 | 4.8608 | -5.9926 | -59.8932 | 0.0024781 | -1.3686 | 5.1669e-07 | 0.019763 | -1.1294 | -61.2421 | 92.1104 | -74.8603 | -89.9896 | 3.6787 | 49.1005 | -0.00019101 | -0.37998 | 20.9286 | -41.2691 | 23.6091 | -23.5218 | 19.8866 | -102.5112 | 3.0076e-06 | 0.047681 | -1.3367e-08 | -0.0031787 | 2.9943e-06 | 0.044502 | 19.8866 | -102.4667 | 77.5333 | 20 | -102 | 78
[7 empty] | 1.93 | 851.138 | 4.8608 | -6.1432 | -60.4624 | 0.0025949 | -1.4005 | 5.4104e-07 | 0.020223 | -1.2798 | -61.8427 | 92.1104 | -75.0603 | -89.9899 | 3.7941 | 49.7523 | -0.00020001 | -0.38883 | 20.844 | -40.6265 | 23.6091 | -23.5218 | 19.6515 | -102.4691 | 3.1494e-06 | 0.048791 | -1.3997e-08 | -0.0032528 | 3.1354e-06 | 0.045539 | 19.6515 | -102.4236 | 77.5764 | 20 | -102 | 78
[7 empty] | 1.94 | 870.9636 | 4.8608 | -6.2954 | -61.0249 | 0.0027171 | -1.4331 | 5.6654e-07 | 0.020694 | -1.4319 | -62.4373 | 92.1104 | -75.2603 | -89.9901 | 3.9117 | 50.4015 | -0.00020944 | -0.39788 | 20.7616 | -39.9864 | 23.6091 | -23.5218 | 19.417 | -102.4237 | 3.2978e-06 | 0.049928 | -1.4657e-08 | -0.0033285 | 3.2831e-06 | 0.046599 | 19.417 | -102.3771 | 77.6229 | 19 | -102 | 78
[7 empty] | 1.95 | 891.2509 | 4.8608 | -6.4493 | -61.5806 | 0.0028452 | -1.4664 | 5.9324e-07 | 0.021176 | -1.5857 | -63.0258 | 92.1104 | -75.4603 | -89.9903 | 4.0316 | 51.048 | -0.00021931 | -0.40715 | 20.6815 | -39.3494 | 23.6091 | -23.5218 | 19.1831 | -102.3753 | 3.4532e-06 | 0.051091 | -1.5348e-08 | -0.0034061 | 3.4379e-06 | 0.047685 | 19.1831 | -102.3276 | 77.6724 | 19 | -102 | 78
[7 empty] | 1.96 | 912.0108 | 4.8608 | -6.6048 | -62.1293 | 0.0029792 | -1.5006 | 6.212e-07 | 0.021669 | -1.741 | -63.6082 | 92.1104 | -75.6603 | -89.9906 | 4.1536 | 51.6914 | -0.00022964 | -0.41664 | 20.6035 | -38.7158 | 23.6091 | -23.5218 | 18.9498 | -102.324 | 3.616e-06 | 0.052281 | -1.6071e-08 | -0.0034854 | 3.5999e-06 | 0.048795 | 18.9498 | -102.2752 | 77.7248 | 19 | -102 | 78
[7 empty] | 1.97 | 933.2543 | 4.8608 | -6.7619 | -62.671 | 0.0031195 | -1.5355 | 6.5048e-07 | 0.022174 | -1.898 | -64.1843 | 92.1104 | -75.8603 | -89.9908 | 4.2779 | 52.3314 | -0.00024047 | -0.42634 | 20.5278 | -38.0857 | 23.6091 | -23.5218 | 18.7171 | -102.27 | 3.7864e-06 | 0.053499 | -1.6828e-08 | -0.0035666 | 3.7696e-06 | 0.049932 | 18.7171 | -102.2201 | 77.7799 | 19 | -102 | 78
[7 empty] | 1.98 | 954.9926 | 4.8608 | -6.9205 | -63.2054 | 0.0032665 | -1.5713 | 6.8113e-07 | 0.022691 | -2.0564 | -64.754 | 92.1104 | -76.0603 | -89.991 | 4.4042 | 52.9677 | -0.0002518 | -0.43627 | 20.4541 | -37.4596 | 23.6091 | -23.5218 | 18.485 | -102.2136 | 3.9648e-06 | 0.054745 | -1.7621e-08 | -0.0036497 | 3.9472e-06 | 0.051095 | 18.485 | -102.1625 | 77.8375 | 18 | -102 | 78
[7 empty] | 1.99 | 977.2372 | 4.8608 | -7.0806 | -63.7327 | 0.0034204 | -1.6078 | 7.1323e-07 | 0.023219 | -2.2164 | -65.3173 | 92.1104 | -76.2603 | -89.9912 | 4.5328 | 53.5999 | -0.00026367 | -0.44643 | 20.3826 | -36.8377 | 23.6091 | -23.5218 | 18.2536 | -102.155 | 4.1517e-06 | 0.05602 | -1.8452e-08 | -0.0037347 | 4.1332e-06 | 0.052285 | 18.2536 | -102.1027 | 77.8973 | 18 | -102 | 78
[7 empty] | 2 | 1000 | 4.8608 | -7.2421 | -64.2526 | 0.0035815 | -1.6453 | 7.4685e-07 | 0.02376 | -2.3778 | -65.8741 | 92.1104 | -76.4603 | -89.9914 | 4.6634 | 54.2278 | -0.00027609 | -0.45683 | 20.3132 | -36.2204 | 23.6091 | -23.5218 | 18.0228 | -102.0944 | 4.3473e-06 | 0.057325 | -1.9322e-08 | -0.0038217 | 4.328e-06 | 0.053503 | 18.0228 | -102.0409 | 77.9591 | 18 | -102 | 78
[7 empty] | 2.01 | 1023.293 | 4.8608 | -7.4051 | -64.7651 | 0.0037503 | -1.6836 | 7.8205e-07 | 0.024313 | -2.5405 | -66.4243 | 92.1104 | -76.6603 | -89.9916 | 4.7961 | 54.8512 | -0.0002891 | -0.46747 | 20.2459 | -35.6078 | 23.6091 | -23.5218 | 17.7927 | -102.0321 | 4.5522e-06 | 0.05866 | -2.0232e-08 | -0.0039107 | 4.532e-06 | 0.054749 | 17.7927 | -101.9774 | 78.0226 | 18 | -102 | 78
[7 empty] | 2.02 | 1047.1285 | 4.8608 | -7.5694 | -65.2701 | 0.0039269 | -1.7228 | 8.189e-07 | 0.02488 | -2.7047 | -66.968 | 92.1104 | -76.8603 | -89.9918 | 4.9308 | 55.4698 | -0.00030273 | -0.47836 | 20.1806 | -35.0003 | 23.6091 | -23.5218 | 17.5632 | -101.9683 | 4.7668e-06 | 0.060026 | -2.1186e-08 | -0.0040018 | 4.7456e-06 | 0.056025 | 17.5632 | -101.9123 | 78.0877 | 18 | -102 | 78
[7 empty] | 2.03 | 1071.5193 | 4.8608 | -7.735 | -65.7676 | 0.0041119 | -1.7629 | 8.575e-07 | 0.025459 | -2.8702 | -67.505 | 92.1104 | -77.0603 | -89.992 | 5.0675 | 56.0833 | -0.00031699 | -0.4895 | 20.1173 | -34.3981 | 23.6091 | -23.5218 | 17.3345 | -101.9032 | 4.9914e-06 | 0.061425 | -2.2184e-08 | -0.004095 | 4.9692e-06 | 0.05733 | 17.3345 | -101.8458 | 78.1542 | 17 | -102 | 78
[7 empty] | 2.04 | 1096.4782 | 4.8608 | -7.902 | -66.2576 | 0.0043056 | -1.8039 | 8.9791e-07 | 0.026052 | -3.0369 | -68.0355 | 92.1104 | -77.2603 | -89.9921 | 5.2062 | 56.6915 | -0.00033193 | -0.5009 | 20.056 | -33.8015 | 23.6091 | -23.5218 | 17.1064 | -101.837 | 5.2267e-06 | 0.062855 | -2.323e-08 | -0.0041904 | 5.2034e-06 | 0.058665 | 17.1064 | -101.7783 | 78.2217 | 17 | -102 | 78
[7 empty] | 2.05 | 1122.0185 | 4.8608 | -8.0702 | -66.7401 | 0.0045084 | -1.8459 | 9.4023e-07 | 0.026659 | -3.2049 | -68.5593 | 92.1104 | -77.4603 | -89.9923 | 5.3469 | 57.2942 | -0.00034758 | -0.51257 | 19.9967 | -33.2107 | 23.6091 | -23.5218 | 16.8791 | -101.77 | 5.473e-06 | 0.06432 | -2.4324e-08 | -0.004288 | 5.4487e-06 | 0.060032 | 16.8791 | -101.71 | 78.29 | 17 | -102 | 78
[7 empty] | 2.06 | 1148.1536 | 4.8608 | -8.2396 | -67.2149 | 0.0047208 | -1.8888 | 9.8454e-07 | 0.02728 | -3.3741 | -69.0765 | 92.1104 | -77.6603 | -89.9925 | 5.4894 | 57.8911 | -0.00036396 | -0.52451 | 19.9392 | -32.6259 | 23.6091 | -23.5218 | 16.6524 | -101.7024 | 5.7309e-06 | 0.065818 | -2.5471e-08 | -0.0043878 | 5.7055e-06 | 0.06143 | 16.6524 | -101.641 | 78.359 | 17 | -102 | 78
[7 empty] | 2.07 | 1174.8976 | 4.8608 | -8.4102 | -67.6822 | 0.0049431 | -1.9328 | 1.0309e-06 | 0.027916 | -3.5445 | -69.5871 | 92.1104 | -77.8603 | -89.9927 | 5.6339 | 58.4821 | -0.00038111 | -0.53672 | 19.8836 | -32.0473 | 23.6091 | -23.5218 | 16.4264 | -101.6344 | 6.001e-06 | 0.067351 | -2.6671e-08 | -0.0044901 | 5.9743e-06 | 0.062861 | 16.4264 | -101.5715 | 78.4285 | 16 | -102 | 78
[7 empty] | 2.08 | 1202.2644 | 4.8608 | -8.5819 | -68.1418 | 0.0051759 | -1.9778 | 1.0795e-06 | 0.028566 | -3.716 | -70.0911 | 92.1104 | -78.0603 | -89.9928 | 5.7801 | 59.0669 | -0.00039907 | -0.54923 | 19.8299 | -31.4752 | 23.6091 | -23.5218 | 16.2012 | -101.5662 | 6.2838e-06 | 0.06892 | -2.7928e-08 | -0.0045946 | 6.2559e-06 | 0.064325 | 16.2012 | -101.5019 | 78.4981 | 16 | -102 | 78
[7 empty] | 2.09 | 1230.2688 | 4.8608 | -8.7547 | -68.5939 | 0.0054197 | -2.0238 | 1.1304e-06 | 0.029231 | -3.8885 | -70.5885 | 92.1104 | -78.2603 | -89.993 | 5.9282 | 59.6454 | -0.00041788 | -0.56202 | 19.7779 | -30.9096 | 23.6091 | -23.5218 | 15.9766 | -101.4981 | 6.58e-06 | 0.070525 | -2.9244e-08 | -0.0047017 | 6.5507e-06 | 0.065823 | 15.9766 | -101.4323 | 78.5677 | 16 | -101 | 79
[7 empty] | 2.1 | 1258.9254 | 4.8608 | -8.9286 | -69.0384 | 0.005675 | -2.0709 | 1.1837e-06 | 0.029912 | -4.0622 | -71.0794 | 92.1104 | -78.4603 | -89.9932 | 6.0779 | 60.2175 | -0.00043757 | -0.57511 | 19.7277 | -30.3508 | 23.6091 | -23.5218 | 15.7528 | -101.4303 | 6.8901e-06 | 0.072168 | -3.0623e-08 | -0.0048112 | 6.8595e-06 | 0.067356 | 15.7528 | -101.3629 | 78.6371 | 16 | -101 | 79
[7 empty] | 2.11 | 1288.2496 | 4.8608 | -9.1035 | -69.4754 | 0.0059422 | -2.1191 | 1.2395e-06 | 0.030609 | -4.2368 | -71.5639 | 92.1104 | -78.6603 | -89.9933 | 6.2295 | 60.7829 | -0.00045819 | -0.5885 | 19.6791 | -29.799 | 23.6091 | -23.5218 | 15.5296 | -101.3629 | 7.2148e-06 | 0.073849 | -3.2066e-08 | -0.0049232 | 7.1827e-06 | 0.068925 | 15.5296 | -101.2939 | 78.7061 | 16 | -101 | 79
[7 empty] | 2.12 | 1318.2567 | 4.8608 | -9.2794 | -69.9048 | 0.0062221 | -2.1684 | 1.2979e-06 | 0.031322 | -4.4124 | -72.0419 | 92.1104 | -78.8603 | -89.9935 | 6.3826 | 61.3415 | -0.00047978 | -0.60221 | 19.6323 | -29.2542 | 23.6091 | -23.5218 | 15.3071 | -101.2961 | 7.5548e-06 | 0.075569 | -3.3577e-08 | -0.0050379 | 7.5212e-06 | 0.070531 | 15.3072 | -101.2256 | 78.7744 | 15 | -101 | 79
[7 empty] | 2.13 | 1348.9629 | 4.8608 | -9.4563 | -70.3268 | 0.0065151 | -2.2189 | 1.359e-06 | 0.032051 | -4.589 | -72.5136 | 92.1104 | -79.0603 | -89.9936 | 6.5374 | 61.8932 | -0.00050239 | -0.61624 | 19.5871 | -28.7166 | 23.6091 | -23.5218 | 15.0854 | -101.2302 | 7.9109e-06 | 0.077329 | -3.5159e-08 | -0.0051553 | 7.8757e-06 | 0.072174 | 15.0854 | -101.1581 | 78.8419 | 15 | -101 | 79
[7 empty] | 2.14 | 1380.3843 | 4.8608 | -9.6341 | -70.7413 | 0.0068219 | -2.2705 | 1.4231e-06 | 0.032798 | -4.7665 | -72.979 | 92.1104 | -79.2603 | -89.9938 | 6.6938 | 62.4379 | -0.00052607 | -0.63059 | 19.5435 | -28.1864 | 23.6091 | -23.5218 | 14.8643 | -101.1654 | 8.2837e-06 | 0.07913 | -3.6816e-08 | -0.0052754 | 8.2469e-06 | 0.073855 | 14.8643 | -101.0916 | 78.9084 | 15 | -101 | 79
[7 empty] | 2.15 | 1412.5375 | 4.8608 | -9.8128 | -71.1484 | 0.0071432 | -2.3234 | 1.4902e-06 | 0.033562 | -4.9449 | -73.4382 | 92.1104 | -79.4603 | -89.9939 | 6.8518 | 62.9755 | -0.00055086 | -0.64528 | 19.5014 | -27.6637 | 23.6091 | -23.5218 | 14.6438 | -101.1018 | 8.6741e-06 | 0.080973 | -3.8552e-08 | -0.0053982 | 8.6355e-06 | 0.075575 | 14.6438 | -101.0263 | 78.9737 | 15 | -101 | 79
[7 empty] | 2.16 | 1445.4398 | 4.8608 | -9.9923 | -71.5481 | 0.0074795 | -2.3774 | 1.5604e-06 | 0.034344 | -5.1241 | -73.8912 | 92.1104 | -79.6603 | -89.994 | 7.0112 | 63.5059 | -0.00057682 | -0.66031 | 19.4608 | -27.1485 | 23.6091 | -23.5218 | 14.424 | -101.0397 | 9.0829e-06 | 0.08286 | -4.0368e-08 | -0.005524 | 9.0425e-06 | 0.077336 | 14.424 | -100.9623 | 79.0377 | 14 | -101 | 79
[7 empty] | 2.17 | 1479.1084 | 4.8608 | -10.1727 | -71.9406 | 0.0078317 | -2.4327 | 1.6339e-06 | 0.035144 | -5.3041 | -74.3382 | 92.1104 | -79.8603 | -89.9942 | 7.1722 | 64.029 | -0.000604 | -0.67568 | 19.4217 | -26.6409 | 23.6091 | -23.5218 | 14.2049 | -100.9791 | 9.511e-06 | 0.08479 | -4.2271e-08 | -0.0056526 | 9.4687e-06 | 0.079137 | 14.2049 | -100.8999 | 79.1001 | 14 | -101 | 79
[7 empty] | 2.18 | 1513.5612 | 4.8608 | -10.3539 | -72.3258 | 0.0082005 | -2.4893 | 1.7109e-06 | 0.035962 | -5.4849 | -74.7792 | 92.1104 | -80.0603 | -89.9943 | 7.3345 | 64.5447 | -0.00063246 | -0.69142 | 19.384 | -26.1411 | 23.6091 | -23.5218 | 13.9864 | -100.9202 | 9.9592e-06 | 0.086765 | -4.4263e-08 | -0.0057843 | 9.9149e-06 | 0.08098 | 13.9864 | -100.8393 | 79.1607 | 14 | -101 | 79
[7 empty] | 2.19 | 1548.8166 | 4.8608 | -10.5358 | -72.7039 | 0.0085865 | -2.5472 | 1.7916e-06 | 0.0368 | -5.6665 | -75.2143 | 92.1104 | -80.2603 | -89.9944 | 7.4983 | 65.0529 | -0.00066227 | -0.70753 | 19.3477 | -25.649 | 23.6091 | -23.5218 | 13.7686 | -100.8633 | 1.0429e-05 | 0.088786 | -4.6349e-08 | -0.005919 | 1.0382e-05 | 0.082867 | 13.7686 | -100.7805 | 79.2195 | 14 | -101 | 79
[7 empty] | 2.2 | 1584.8932 | 4.8608 | -10.7185 | -73.0748 | 0.0089908 | -2.6065 | 1.876e-06 | 0.037657 | -5.8487 | -75.6437 | 92.1104 | -80.4603 | -89.9946 | 7.6633 | 65.5537 | -0.00069348 | -0.724 | 19.3128 | -25.1649 | 23.6091 | -23.5218 | 13.5514 | -100.8085 | 1.092e-05 | 0.090854 | -4.8534e-08 | -0.0060569 | 1.0872e-05 | 0.084797 | 13.5514 | -100.7237 | 79.2763 | 14 | -101 | 79
[7 empty] | 2.21 | 1621.8101 | 4.8608 | -10.9019 | -73.4388 | 0.0094141 | -2.6671 | 1.9644e-06 | 0.038534 | -6.0317 | -76.0673 | 92.1104 | -80.6603 | -89.9947 | 7.8297 | 66.047 | -0.00072616 | -0.74087 | 19.2792 | -24.6886 | 23.6091 | -23.5218 | 13.3347 | -100.7559 | 1.1435e-05 | 0.09297 | -5.0821e-08 | -0.006198 | 1.1384e-05 | 0.086772 | 13.3347 | -100.6692 | 79.3308 | 13 | -101 | 79
[7 empty] | 2.22 | 1659.5869 | 4.8608 | -11.086 | -73.7958 | 0.0098572 | -2.7291 | 2.057e-06 | 0.039432 | -6.2154 | -76.4855 | 92.1104 | -80.8603 | -89.9948 | 7.9974 | 66.5327 | -0.00076038 | -0.75812 | 19.2468 | -24.2203 | 23.6091 | -23.5218 | 13.1187 | -100.7057 | 1.1974e-05 | 0.095135 | -5.3216e-08 | -0.0063424 | 1.192e-05 | 0.088793 | 13.1187 | -100.6169 | 79.3831 | 13 | -101 | 79
[7 empty] | 2.23 | 1698.2437 | 4.8608 | -11.2707 | -74.1459 | 0.010321 | -2.7926 | 2.1539e-06 | 0.04035 | -6.3996 | -76.8981 | 92.1104 | -81.0603 | -89.9949 | 8.1663 | 67.0108 | -0.00079621 | -0.77578 | 19.2156 | -23.7599 | 23.6091 | -23.5218 | 12.9033 | -100.658 | 1.2538e-05 | 0.097351 | -5.5724e-08 | -0.0064901 | 1.2482e-05 | 0.090861 | 12.9033 | -100.5672 | 79.4328 | 13 | -101 | 79
[7 empty] | 2.24 | 1737.8008 | 4.8608 | -11.4561 | -74.4892 | 0.010807 | -2.8576 | 2.2554e-06 | 0.04129 | -6.5845 | -77.3055 | 92.1104 | -81.2603 | -89.995 | 8.3364 | 67.4813 | -0.00083373 | -0.79385 | 19.1857 | -23.3076 | 23.6091 | -23.5218 | 12.6884 | -100.613 | 1.3129e-05 | 0.099619 | -5.835e-08 | -0.0066413 | 1.307e-05 | 0.092978 | 12.6884 | -100.52 | 79.48 | 13 | -101 | 79
[7 empty] | 2.25 | 1778.2794 | 4.8608 | -11.6421 | -74.8258 | 0.011316 | -2.924 | 2.3617e-06 | 0.042252 | -6.77 | -77.7076 | 92.1104 | -81.4603 | -89.9952 | 8.5076 | 67.9443 | -0.00087302 | -0.81233 | 19.1569 | -22.8632 | 23.6091 | -23.5218 | 12.4741 | -100.5708 | 1.3748e-05 | 0.10194 | -6.11e-08 | -0.006796 | 1.3686e-05 | 0.095144 | 12.4741 | -100.4756 | 79.5244 | 12 | -100 | 80
[7 empty] | 2.26 | 1819.7009 | 4.8608 | -11.8287 | -75.1558 | 0.011848 | -2.992 | 2.473e-06 | 0.043236 | -6.9561 | -78.1046 | 92.1104 | -81.6603 | -89.9953 | 8.68 | 68.3996 | -0.00091416 | -0.83125 | 19.1292 | -22.4269 | 23.6091 | -23.5218 | 12.2604 | -100.5314 | 1.4395e-05 | 0.10431 | -6.398e-08 | -0.0069543 | 1.4331e-05 | 0.09736 | 12.2604 | -100.4341 | 79.5659 | 12 | -100 | 80
[7 empty] | 2.27 | 1862.0871 | 4.8608 | -12.0159 | -75.4793 | 0.012406 | -3.0615 | 2.5896e-06 | 0.044243 | -7.1427 | -78.4966 | 92.1104 | -81.8603 | -89.9954 | 8.8534 | 68.8474 | -0.00095724 | -0.85061 | 19.1026 | -21.9986 | 23.6091 | -23.5218 | 12.0472 | -100.4951 | 1.5074e-05 | 0.10674 | -6.6995e-08 | -0.0071163 | 1.5007e-05 | 0.099627 | 12.0472 | -100.3955 | 79.6045 | 12 | -100 | 80
[7 empty] | 2.28 | 1905.4607 | 4.8608 | -12.2036 | -75.7963 | 0.01299 | -3.1327 | 2.7116e-06 | 0.045274 | -7.3298 | -78.8837 | 92.1104 | -82.0603 | -89.9955 | 9.0279 | 69.2876 | -0.0010023 | -0.87042 | 19.077 | -21.5783 | 23.6091 | -23.5218 | 11.8345 | -100.462 | 1.5784e-05 | 0.10923 | -7.0152e-08 | -0.007282 | 1.5714e-05 | 0.10195 | 11.8345 | -100.36 | 79.64 | 12 | -100 | 80
[7 empty] | 2.29 | 1949.8446 | 4.8608 | -12.3918 | -76.1069 | 0.013601 | -3.2055 | 2.8394e-06 | 0.046328 | -7.5174 | -79.2661 | 92.1104 | -82.2603 | -89.9956 | 9.2033 | 69.7203 | -0.0010496 | -0.8907 | 19.0524 | -21.166 | 23.6091 | -23.5218 | 11.6223 | -100.4321 | 1.6528e-05 | 0.11177 | -7.3459e-08 | -0.0074516 | 1.6455e-05 | 0.10432 | 11.6223 | -100.3278 | 79.6722 | 12 | -100 | 80
[7 empty] | 2.3 | 1995.2623 | 4.8608 | -12.5805 | -76.4113 | 0.014241 | -3.28 | 2.9733e-06 | 0.047407 | -7.7055 | -79.644 | 92.1104 | -82.4603 | -89.9957 | 9.3798 | 70.1455 | -0.001099 | -0.91144 | 19.0288 | -20.7616 | 23.6091 | -23.5218 | 11.4107 | -100.4056 | 1.7307e-05 | 0.11438 | -7.6921e-08 | -0.0076252 | 1.723e-05 | 0.10675 | 11.4107 | -100.2988 | 79.7012 | 11 | -100 | 80
[7 empty] | 2.31 | 2041.7379 | 4.8608 | -12.7697 | -76.7095 | 0.014911 | -3.3563 | 3.1134e-06 | 0.048512 | -7.894 | -80.0173 | 92.1104 | -82.6603 | -89.9958 | 9.5572 | 70.5632 | -0.0011508 | -0.93267 | 19.0062 | -20.3653 | 23.6091 | -23.5218 | 11.1995 | -100.3826 | 1.8123e-05 | 0.11704 | -8.0546e-08 | -0.0078028 | 1.8042e-05 | 0.10924 | 11.1995 | -100.2733 | 79.7267 | 11 | -100 | 80
[7 empty] | 2.32 | 2089.2961 | 4.8608 | -12.9593 | -77.0017 | 0.015612 | -3.4343 | 3.2601e-06 | 0.049642 | -8.083 | -80.3863 | 92.1104 | -82.8603 | -89.9959 | 9.7355 | 70.9735 | -0.0012051 | -0.95439 | 18.9844 | -19.9768 | 23.6091 | -23.5218 | 10.9888 | -100.3631 | 1.8977e-05 | 0.11977 | -8.4342e-08 | -0.0079846 | 1.8892e-05 | 0.11178 | 10.9888 | -100.2513 | 79.7487 | 11 | -100 | 80
[7 empty] | 2.33 | 2137.9621 | 4.8608 | -13.1494 | -77.2878 | 0.016347 | -3.5141 | 3.4138e-06 | 0.050798 | -8.2723 | -80.7511 | 92.1104 | -83.0603 | -89.996 | 9.9147 | 71.3764 | -0.0012618 | -0.97661 | 18.9636 | -19.5962 | 23.6091 | -23.5218 | 10.7785 | -100.3473 | 1.9871e-05 | 0.12256 | -8.8317e-08 | -0.0081706 | 1.9783e-05 | 0.11439 | 10.7785 | -100.2329 | 79.7671 | 11 | -100 | 80
[7 empty] | 2.34 | 2187.7616 | 4.8608 | -13.34 | -77.5681 | 0.017116 | -3.5957 | 3.5746e-06 | 0.051981 | -8.4621 | -81.1118 | 92.1104 | -83.2603 | -89.9961 | 10.0947 | 71.772 | -0.0013213 | -0.99936 | 18.9435 | -19.2234 | 23.6091 | -23.5218 | 10.5687 | -100.3352 | 2.0808e-05 | 0.12541 | -9.2479e-08 | -0.0083609 | 2.0715e-05 | 0.11705 | 10.5687 | -100.2182 | 79.7818 | 11 | -100 | 80
[7 empty] | 2.35 | 2238.7211 | 4.8608 | -13.5309 | -77.8426 | 0.017921 | -3.6792 | 3.7431e-06 | 0.053192 | -8.6522 | -81.4686 | 92.1104 | -83.4603 | -89.9962 | 10.2755 | 72.1603 | -0.0013836 | -1.0226 | 18.9243 | -18.8584 | 23.6091 | -23.5218 | 10.3594 | -100.327 | 2.1788e-05 | 0.12833 | -9.6837e-08 | -0.0085556 | 2.1691e-05 | 0.11978 | 10.3594 | -100.2073 | 79.7927 | 10 | -100 | 80
[7 empty] | 2.36 | 2290.8677 | 4.8608 | -13.7222 | -78.1113 | 0.018763 | -3.7647 | 3.9195e-06 | 0.054431 | -8.8427 | -81.8216 | 92.1104 | -83.6603 | -89.9962 | 10.4571 | 72.5415 | -0.0014488 | -1.0464 | 18.9058 | -18.5012 | 23.6091 | -23.5218 | 10.1504 | -100.3228 | 2.2815e-05 | 0.13132 | -1.014e-07 | -0.0087549 | 2.2714e-05 | 0.12257 | 10.1505 | -100.2002 | 79.7998 | 10 | -100 | 80
[7 empty] | 2.37 | 2344.2288 | 4.8608 | -13.9139 | -78.3745 | 0.019646 | -3.8521 | 4.1042e-06 | 0.055699 | -9.0335 | -82.1709 | 92.1104 | -83.8603 | -89.9963 | 10.6395 | 72.9155 | -0.001517 | -1.0708 | 18.8881 | -18.1516 | 23.6091 | -23.5218 | 9.9419 | -100.3226 | 2.389e-05 | 0.13438 | -1.0618e-07 | -0.0089588 | 2.3784e-05 | 0.12542 | 9.942 | -100.1971 | 79.8029 | 10 | -100 | 80
[7 empty] | 2.38 | 2398.8329 | 4.8608 | -14.106 | -78.6322 | 0.020569 | -3.9416 | 4.2977e-06 | 0.056996 | -9.2246 | -82.5167 | 92.1104 | -84.0603 | -89.9964 | 10.8226 | 73.2825 | -0.0015885 | -1.0957 | 18.8712 | -17.8097 | 23.6091 | -23.5218 | 9.7338 | -100.3264 | 2.5016e-05 | 0.13751 | -1.1118e-07 | -0.0091675 | 2.4905e-05 | 0.12834 | 9.7338 | -100.1981 | 79.8019 | 10 | -100 | 80
[7 empty] | 2.39 | 2454.7089 | 4.8608 | -14.2984 | -78.8844 | 0.021536 | -4.0331 | 4.5002e-06 | 0.058324 | -9.4161 | -82.8592 | 92.1104 | -84.2603 | -89.9965 | 11.0064 | 73.6425 | -0.0016634 | -1.1213 | 18.8549 | -17.4753 | 23.6091 | -23.5218 | 9.5261 | -100.3345 | 2.6195e-05 | 0.14072 | -1.1642e-07 | -0.0093811 | 2.6079e-05 | 0.13133 | 9.5261 | -100.2031 | 79.7969 | 10 | -100 | 80
[7 empty] | 2.4 | 2511.8864 | 4.8608 | -14.4911 | -79.1314 | 0.022549 | -4.1267 | 4.7123e-06 | 0.059682 | -9.6078 | -83.1984 | 92.1104 | -84.4603 | -89.9966 | 11.1909 | 73.9955 | -0.0017417 | -1.1474 | 18.8393 | -17.1484 | 23.6091 | -23.5218 | 9.3188 | -100.3468 | 2.743e-05 | 0.14399 | -1.2191e-07 | -0.0095996 | 2.7308e-05 | 0.13439 | 9.3188 | -100.2124 | 79.7876 | 9 | -100 | 80
[7 empty] | 2.41 | 2570.3958 | 4.8608 | -14.6841 | -79.3731 | 0.023608 | -4.2225 | 4.9344e-06 | 0.061073 | -9.7998 | -83.5345 | 92.1104 | -84.6603 | -89.9966 | 11.376 | 74.3418 | -0.0018238 | -1.1741 | 18.8243 | -16.829 | 23.6091 | -23.5218 | 9.1118 | -100.3634 | 2.8723e-05 | 0.14735 | -1.2766e-07 | -0.0098232 | 2.8595e-05 | 0.13752 | 9.1119 | -100.2259 | 79.7741 | 9 | -100 | 80
[7 empty] | 2.42 | 2630.268 | 4.8608 | -14.8775 | -79.6096 | 0.024718 | -4.3205 | 5.1669e-06 | 0.062495 | -9.992 | -83.8676 | 92.1104 | -84.8603 | -89.9967 | 11.5617 | 74.6813 | -0.0019097 | -1.2014 | 18.81 | -16.5169 | 23.6091 | -23.5218 | 8.9052 | -100.3845 | 3.0076e-05 | 0.15078 | -1.3367e-07 | -0.010052 | 2.9943e-05 | 0.14073 | 8.9053 | -100.2438 | 79.7562 | 9 | -100 | 80
[7 empty] | 2.43 | 2691.5348 | 4.8608 | -15.0711 | -79.8412 | 0.025879 | -4.4207 | 5.4104e-06 | 0.063951 | -10.1845 | -84.1979 | 92.1104 | -85.0603 | -89.9968 | 11.7481 | 75.0141 | -0.0019997 | -1.2294 | 18.7962 | -16.2121 | 23.6091 | -23.5218 | 8.699 | -100.41 | 3.1494e-05 | 0.15429 | -1.3997e-07 | -0.010286 | 3.1354e-05 | 0.14401 | 8.6991 | -100.266 | 79.734 | 9 | -100 | 80
[7 empty] | 2.44 | 2754.2287 | 4.8608 | -15.265 | -80.0677 | 0.027095 | -4.5233 | 5.6654e-06 | 0.06544 | -10.3772 | -84.5256 | 92.1104 | -85.2603 | -89.9969 | 11.935 | 75.3404 | -0.0020939 | -1.258 | 18.783 | -15.9145 | 23.6091 | -23.5218 | 8.4931 | -100.4401 | 3.2978e-05 | 0.15789 | -1.4657e-07 | -0.010526 | 3.2831e-05 | 0.14736 | 8.4932 | -100.2927 | 79.7073 | 8 | -100 | 80
[7 empty] | 2.45 | 2818.3829 | 4.8608 | -15.4592 | -80.2895 | 0.028368 | -4.6282 | 5.9324e-06 | 0.066965 | -10.5701 | -84.8507 | 92.1104 | -85.4603 | -89.9969 | 12.1224 | 75.6602 | -0.0021926 | -1.2873 | 18.7704 | -15.6241 | 23.6091 | -23.5218 | 8.2876 | -100.4748 | 3.4532e-05 | 0.16156 | -1.5348e-07 | -0.010771 | 3.4379e-05 | 0.15079 | 8.2876 | -100.324 | 79.676 | 8 | -100 | 80
[7 empty] | 2.46 | 2884.0315 | 4.8608 | -15.6537 | -80.5064 | 0.0297 | -4.7355 | 6.212e-06 | 0.068525 | -10.7632 | -85.1734 | 92.1104 | -85.6603 | -89.997 | 12.3104 | 75.9736 | -0.0022959 | -1.3173 | 18.7583 | -15.3408 | 23.6091 | -23.5218 | 8.0824 | -100.5142 | 3.616e-05 | 0.16533 | -1.6071e-07 | -0.011022 | 3.5999e-05 | 0.1543 | 8.0824 | -100.3599 | 79.6401 | 8 | -100 | 80
[7 empty] | 2.47 | 2951.2092 | 4.8608 | -15.8483 | -80.7187 | 0.031095 | -4.8453 | 6.5048e-06 | 0.070121 | -10.9565 | -85.4939 | 92.1104 | -85.8603 | -89.9971 | 12.4989 | 76.2806 | -0.0024041 | -1.348 | 18.7467 | -15.0644 | 23.6091 | -23.5218 | 7.8775 | -100.5583 | 3.7864e-05 | 0.16918 | -1.6828e-07 | -0.011279 | 3.7695e-05 | 0.1579 | 7.8775 | -100.4004 | 79.5996 | 8 | -100 | 80
[7 empty] | 2.48 | 3019.9517 | 4.8608 | -16.0433 | -80.9265 | 0.032555 | -4.9576 | 6.8113e-06 | 0.071754 | -11.1499 | -85.8123 | 92.1104 | -86.0603 | -89.9971 | 12.6879 | 76.5815 | -0.0025173 | -1.3794 | 18.7355 | -14.795 | 23.6091 | -23.5218 | 7.6729 | -100.6073 | 3.9648e-05 | 0.17312 | -1.7621e-07 | -0.011541 | 3.9472e-05 | 0.16158 | 7.673 | -100.4457 | 79.5543 | 8 | -100 | 80
[7 empty] | 2.49 | 3090.2954 | 4.8608 | -16.2384 | -81.1297 | 0.034083 | -5.0724 | 7.1323e-06 | 0.073425 | -11.3435 | -86.1287 | 92.1104 | -86.2603 | -89.9972 | 12.8774 | 76.8763 | -0.0026359 | -1.4115 | 18.7249 | -14.5324 | 23.6091 | -23.5218 | 7.4687 | -100.6611 | 4.1517e-05 | 0.17715 | -1.8452e-07 | -0.01181 | 4.1332e-05 | 0.16534 | 7.4687 | -100.4958 | 79.5042 | 7 | -100 | 80
[7 empty] | 2.5 | 3162.2777 | 4.8608 | -16.4337 | -81.3285 | 0.035683 | -5.19 | 7.4685e-06 | 0.075136 | -11.5373 | -86.4433 | 92.1104 | -86.4603 | -89.9973 | 13.0673 | 77.165 | -0.0027601 | -1.4443 | 18.7147 | -14.2766 | 23.6091 | -23.5218 | 7.2647 | -100.7199 | 4.3473e-05 | 0.18128 | -1.9322e-07 | -0.012085 | 4.328e-05 | 0.16919 | 7.2647 | -100.5508 | 79.4492 | 7 | -101 | 79
[7 empty] | 2.51 | 3235.9366 | 4.8608 | -16.6293 | -81.523 | 0.037358 | -5.3102 | 7.8204e-06 | 0.076886 | -11.7312 | -86.7563 | 92.1104 | -86.6603 | -89.9973 | 13.2576 | 77.4478 | -0.0028902 | -1.478 | 18.7049 | -14.0275 | 23.6091 | -23.5218 | 7.061 | -100.7838 | 4.5522e-05 | 0.1855 | -2.0232e-07 | -0.012367 | 4.532e-05 | 0.17313 | 7.0611 | -100.6106 | 79.3894 | 7 | -101 | 79
[7 empty] | 2.52 | 3311.3112 | 4.8608 | -16.825 | -81.7132 | 0.03911 | -5.4331 | 8.189e-06 | 0.078677 | -11.9252 | -87.0677 | 92.1104 | -86.8603 | -89.9974 | 13.4484 | 77.7248 | -0.0030263 | -1.5124 | 18.6955 | -13.785 | 23.6091 | -23.5218 | 6.8576 | -100.8527 | 4.7668e-05 | 0.18982 | -2.1186e-07 | -0.012655 | 4.7456e-05 | 0.17717 | 6.8577 | -100.6755 | 79.3245 | 7 | -101 | 79
[7 empty] | 2.53 | 3388.4416 | 4.8608 | -17.021 | -81.8993 | 0.040945 | -5.5589 | 8.5749e-06 | 0.080509 | -12.1193 | -87.3777 | 92.1104 | -87.0603 | -89.9975 | 13.6396 | 77.996 | -0.0031689 | -1.5476 | 18.6865 | -13.5491 | 23.6091 | -23.5218 | 6.6546 | -100.9268 | 4.9914e-05 | 0.19424 | -2.2184e-07 | -0.012949 | 4.9692e-05 | 0.18129 | 6.6546 | -100.7455 | 79.2545 | 7 | -101 | 79
[7 empty] | 2.54 | 3467.3685 | 4.8608 | -17.2171 | -82.0813 | 0.042865 | -5.6875 | 8.9791e-06 | 0.082385 | -12.3135 | -87.6865 | 92.1104 | -87.2603 | -89.9975 | 13.8311 | 78.2616 | -0.0033182 | -1.5836 | 18.6779 | -13.3196 | 23.6091 | -23.5218 | 6.4517 | -101.0061 | 5.2266e-05 | 0.19877 | -2.323e-07 | -0.013251 | 5.2034e-05 | 0.18551 | 6.4518 | -100.8206 | 79.1794 | 6 | -101 | 79
[7 empty] | 2.55 | 3548.1339 | 4.8608 | -17.4134 | -82.2594 | 0.044875 | -5.8191 | 9.4022e-06 | 0.084304 | -12.5077 | -87.9942 | 92.1104 | -87.4603 | -89.9976 | 14.023 | 78.5216 | -0.0034745 | -1.6205 | 18.6697 | -13.0965 | 23.6091 | -23.5218 | 6.2492 | -101.0907 | 5.473e-05 | 0.2034 | -2.4324e-07 | -0.01356 | 5.4486e-05 | 0.18984 | 6.2493 | -100.9009 | 79.0991 | 6 | -101 | 79
[7 empty] | 2.56 | 3630.7805 | 4.8608 | -17.6098 | -82.4335 | 0.046978 | -5.9537 | 9.8454e-06 | 0.086267 | -12.7021 | -88.301 | 92.1104 | -87.6603 | -89.9976 | 14.2152 | 78.7762 | -0.0036382 | -1.6582 | 18.6617 | -12.8797 | 23.6091 | -23.5218 | 6.047 | -101.1807 | 5.7309e-05 | 0.20813 | -2.5471e-07 | -0.013876 | 5.7054e-05 | 0.19426 | 6.047 | -100.9864 | 79.0136 | 6 | -101 | 79
[7 empty] | 2.57 | 3715.3523 | 4.8608 | -17.8064 | -82.6038 | 0.04918 | -6.0914 | 1.0309e-05 | 0.088277 | -12.8965 | -88.6069 | 92.1104 | -87.8603 | -89.9977 | 14.4078 | 79.0254 | -0.0038096 | -1.6968 | 18.6542 | -12.6691 | 23.6091 | -23.5218 | 5.845 | -101.276 | 6.001e-05 | 0.21298 | -2.6671e-07 | -0.014199 | 5.9743e-05 | 0.19878 | 5.845 | -101.0773 | 78.9227 | 6 | -101 | 79
[7 empty] | 2.58 | 3801.894 | 4.8608 | -18.0032 | -82.7704 | 0.051484 | -6.2321 | 1.0795e-05 | 0.090333 | -13.091 | -88.9122 | 92.1104 | -88.0603 | -89.9977 | 14.6007 | 79.2693 | -0.003989 | -1.7363 | 18.6469 | -12.4647 | 23.6091 | -23.5218 | 5.6432 | -101.3769 | 6.2838e-05 | 0.21794 | -2.7928e-07 | -0.01453 | 6.2559e-05 | 0.20341 | 5.6433 | -101.1735 | 78.8265 | 6 | -101 | 79
[7 empty] | 2.59 | 3890.4514 | 4.8608 | -18.2001 | -82.9333 | 0.053895 | -6.3761 | 1.1304e-05 | 0.092437 | -13.2854 | -89.2169 | 92.1104 | -88.2603 | -89.9978 | 14.794 | 79.5081 | -0.0041769 | -1.7767 | 18.6399 | -12.2664 | 23.6091 | -23.5218 | 5.4418 | -101.4834 | 6.5799e-05 | 0.22302 | -2.9244e-07 | -0.014868 | 6.5507e-05 | 0.20815 | 5.4418 | -101.2752 | 78.7248 | 5 | -101 | 79
[7 empty] | 2.6 | 3981.0717 | 4.8608 | -18.3972 | -83.0926 | 0.056419 | -6.5234 | 1.1837e-05 | 0.09459 | -13.48 | -89.5213 | 92.1104 | -88.4603 | -89.9978 | 14.9875 | 79.7418 | -0.0043737 | -1.8181 | 18.6332 | -12.0741 | 23.6091 | -23.5218 | 5.2406 | -101.5955 | 6.89e-05 | 0.22821 | -3.0623e-07 | -0.015214 | 6.8594e-05 | 0.213 | 5.2406 | -101.3825 | 78.6175 | 5 | -101 | 79
[7 empty] | 2.61 | 4073.8028 | 4.8608 | -18.5943 | -83.2483 | 0.05906 | -6.674 | 1.2395e-05 | 0.096793 | -13.6745 | -89.8255 | 92.1104 | -88.6603 | -89.9979 | 15.1813 | 79.9705 | -0.0045797 | -1.8604 | 18.6268 | -11.8878 | 23.6091 | -23.5218 | 5.0396 | -101.7133 | 7.2147e-05 | 0.23353 | -3.2066e-07 | -0.015569 | 7.1827e-05 | 0.21796 | 5.0397 | -101.4953 | 78.5047 | 5 | -101 | 79
[7 empty] | 2.62 | 4168.6938 | 4.8608 | -18.7916 | -83.4006 | 0.061823 | -6.828 | 1.2979e-05 | 0.099048 | -13.869 | -90.1296 | 92.1104 | -88.8603 | -89.9979 | 15.3753 | 80.1943 | -0.0047954 | -1.9037 | 18.6207 | -11.7073 | 23.6091 | -23.5218 | 4.839 | -101.8369 | 7.5548e-05 | 0.23897 | -3.3577e-07 | -0.015931 | 7.5212e-05 | 0.22304 | 4.839 | -101.6139 | 78.3861 | 5 | -102 | 78
[7 empty] | 2.63 | 4265.7952 | 4.8608 | -18.989 | -83.5496 | 0.064715 | -6.9855 | 1.359e-05 | 0.10136 | -14.0635 | -90.4337 | 92.1104 | -89.0603 | -89.998 | 15.5697 | 80.4133 | -0.0050213 | -1.948 | 18.6148 | -11.5327 | 23.6091 | -23.5218 | 4.6385 | -101.9664 | 7.9108e-05 | 0.24453 | -3.5159e-07 | -0.016302 | 7.8756e-05 | 0.22823 | 4.6386 | -101.7381 | 78.2619 | 5 | -102 | 78
[7 empty] | 2.64 | 4365.1583 | 4.8608 | -19.1866 | -83.6952 | 0.067742 | -7.1465 | 1.4231e-05 | 0.10372 | -14.2581 | -90.738 | 92.1104 | -89.2603 | -89.998 | 15.7642 | 80.6276 | -0.0052578 | -1.9934 | 18.6091 | -11.3638 | 23.6091 | -23.5218 | 4.4384 | -102.1018 | 8.2836e-05 | 0.25023 | -3.6816e-07 | -0.016682 | 8.2468e-05 | 0.23355 | 4.4385 | -101.8682 | 78.1318 | 4 | -102 | 78
[7 empty] | 2.65 | 4466.8359 | 4.8608 | -19.3842 | -83.8376 | 0.070908 | -7.3112 | 1.4902e-05 | 0.10613 | -14.4525 | -91.0427 | 92.1104 | -89.4603 | -89.9981 | 15.9591 | 80.8373 | -0.0055054 | -2.0398 | 18.6037 | -11.2005 | 23.6091 | -23.5218 | 4.2385 | -102.2432 | 8.674e-05 | 0.25606 | -3.8552e-07 | -0.017071 | 8.6355e-05 | 0.23899 | 4.2385 | -102.0042 | 77.9958 | 4 | -102 | 78
[7 empty] | 2.66 | 4570.8819 | 4.8608 | -19.582 | -83.9768 | 0.074222 | -7.4796 | 1.5604e-05 | 0.1086 | -14.647 | -91.3478 | 92.1104 | -89.6603 | -89.9981 | 16.1541 | 81.0425 | -0.0057647 | -2.0872 | 18.5985 | -11.0429 | 23.6091 | -23.5218 | 4.0388 | -102.3907 | 9.0828e-05 | 0.26202 | -4.0368e-07 | -0.017468 | 9.0424e-05 | 0.24455 | 4.0389 | -102.1461 | 77.8539 | 4 | -102 | 78
[7 empty] | 2.67 | 4677.3514 | 4.8608 | -19.7798 | -84.113 | 0.077689 | -7.6518 | 1.6339e-05 | 0.11113 | -14.8413 | -91.6536 | 92.1104 | -89.8603 | -89.9982 | 16.3494 | 81.2432 | -0.0060362 | -2.1358 | 18.5935 | -10.8908 | 23.6091 | -23.5218 | 3.8394 | -102.5444 | 9.5109e-05 | 0.26813 | -4.2271e-07 | -0.017875 | 9.4686e-05 | 0.25025 | 3.8395 | -102.2941 | 77.7059 | 4 | -102 | 78
[7 empty] | 2.68 | 4786.3009 | 4.8608 | -19.9777 | -84.2461 | 0.081316 | -7.8278 | 1.7109e-05 | 0.11372 | -15.0357 | -91.9602 | 92.1104 | -90.0603 | -89.9982 | 16.5448 | 81.4395 | -0.0063205 | -2.1855 | 18.5886 | -10.7442 | 23.6091 | -23.5218 | 3.6403 | -102.7044 | 9.9591e-05 | 0.27437 | -4.4263e-07 | -0.018292 | 9.9148e-05 | 0.25608 | 3.6404 | -102.4483 | 77.5517 | 4 | -102 | 78
[7 empty] | 2.69 | 4897.7882 | 4.8608 | -20.1758 | -84.3762 | 0.085111 | -8.0078 | 1.7916e-05 | 0.11637 | -15.2299 | -92.2676 | 92.1104 | -90.2603 | -89.9982 | 16.7405 | 81.6316 | -0.0066181 | -2.2364 | 18.584 | -10.603 | 23.6091 | -23.5218 | 3.4414 | -102.8707 | 0.00010428 | 0.28076 | -4.6349e-07 | -0.018718 | 0.00010382 | 0.26205 | 3.4415 | -102.6086 | 77.3914 | 3 | -103 | 77
[7 empty] | 2.7 | 5011.8723 | 4.8608 | -20.3739 | -84.5034 | 0.089081 | -8.1918 | 1.876e-05 | 0.11908 | -15.424 | -92.5762 | 92.1104 | -90.4603 | -89.9983 | 16.9363 | 81.8195 | -0.0069298 | -2.2884 | 18.5796 | -10.4672 | 23.6091 | -23.5218 | 3.2428 | -103.0434 | 0.0001092 | 0.2873 | -4.8534e-07 | -0.019154 | 0.00010871 | 0.26815 | 3.2429 | -102.7752 | 77.2248 | 3 | -103 | 77
[7 empty] | 2.71 | 5128.6138 | 4.8608 | -20.5721 | -84.6278 | 0.093235 | -8.38 | 1.9644e-05 | 0.12186 | -15.6181 | -92.8859 | 92.1104 | -90.6603 | -89.9983 | 17.1324 | 82.0032 | -0.0072561 | -2.3417 | 18.5753 | -10.3367 | 23.6091 | -23.5218 | 3.0445 | -103.2226 | 0.00011435 | 0.29399 | -5.0821e-07 | -0.0196 | 0.00011384 | 0.27439 | 3.0446 | -102.9482 | 77.0518 | 3 | -103 | 77
[7 empty] | 2.72 | 5248.0746 | 4.8608 | -20.7704 | -84.7494 | 0.09758 | -8.5723 | 2.057e-05 | 0.12469 | -15.812 | -93.197 | 92.1104 | -90.8603 | -89.9984 | 17.3286 | 82.183 | -0.0075978 | -2.3961 | 18.5711 | -10.2115 | 23.6091 | -23.5218 | 2.8464 | -103.4085 | 0.00011973 | 0.30084 | -5.3216e-07 | -0.020056 | 0.0001192 | 0.28079 | 2.8465 | -103.1277 | 76.8723 | 3 | -103 | 77
[7 empty] | 2.73 | 5370.318 | 4.8608 | -20.9688 | -84.8683 | 0.10212 | -8.7689 | 2.1539e-05 | 0.1276 | -16.0059 | -93.5095 | 92.1104 | -91.0603 | -89.9984 | 17.525 | 82.3588 | -0.0079555 | -2.4519 | 18.5672 | -10.0915 | 23.6091 | -23.5218 | 2.6486 | -103.601 | 0.00012538 | 0.30785 | -5.5724e-07 | -0.020524 | 0.00012482 | 0.28733 | 2.6487 | -103.3137 | 76.6863 | 3 | -103 | 77
[7 empty] | 2.74 | 5495.4087 | 4.8608 | -21.1672 | -84.9845 | 0.10688 | -8.9699 | 2.2554e-05 | 0.13057 | -16.1995 | -93.8238 | 92.1104 | -91.2603 | -89.9984 | 17.7215 | 82.5307 | -0.0083301 | -2.5089 | 18.5633 | -9.9766 | 23.6091 | -23.5218 | 2.4511 | -103.8004 | 0.00013129 | 0.31502 | -5.835e-07 | -0.021002 | 0.0001307 | 0.29402 | 2.4512 | -103.5063 | 76.4937 | 2 | -104 | 76
[7 empty] | 2.75 | 5623.4133 | 4.8608 | -21.3657 | -85.0981 | 0.11185 | -9.1753 | 2.3617e-05 | 0.13361 | -16.3931 | -94.1397 | 92.1104 | -91.4603 | -89.9985 | 17.9182 | 82.6989 | -0.0087223 | -2.5673 | 18.5596 | -9.8668 | 23.6091 | -23.5218 | 2.2539 | -104.0066 | 0.00013747 | 0.32236 | -6.11e-07 | -0.021491 | 0.00013686 | 0.30087 | 2.254 | -103.7057 | 76.2943 | 2 | -104 | 76
[7 empty] | 2.76 | 5754.3994 | 4.8608 | -21.5643 | -85.2091 | 0.11705 | -9.3852 | 2.473e-05 | 0.13672 | -16.5864 | -94.4576 | 92.1104 | -91.6603 | -89.9985 | 18.1151 | 82.8634 | -0.0091329 | -2.627 | 18.5561 | -9.7621 | 23.6091 | -23.5218 | 2.0569 | -104.2198 | 0.00014395 | 0.32987 | -6.398e-07 | -0.021991 | 0.00014331 | 0.30788 | 2.0571 | -103.9119 | 76.0881 | 2 | -104 | 76
[7 empty] | 2.77 | 5888.4366 | 4.8608 | -21.7629 | -85.3177 | 0.12249 | -9.5998 | 2.5896e-05 | 0.13991 | -16.7796 | -94.7776 | 92.1104 | -91.8603 | -89.9985 | 18.312 | 83.0242 | -0.0095629 | -2.6881 | 18.5526 | -9.6624 | 23.6091 | -23.5218 | 1.8603 | -104.44 | 0.00015074 | 0.33755 | -6.6995e-07 | -0.022504 | 0.00015007 | 0.31505 | 1.8604 | -104.125 | 75.875 | 2 | -104 | 76
[7 empty] | 2.78 | 6025.5959 | 4.8608 | -21.9616 | -85.4238 | 0.12818 | -9.8191 | 2.7116e-05 | 0.14317 | -16.9726 | -95.0998 | 92.1104 | -92.0603 | -89.9986 | 18.5092 | 83.1815 | -0.010013 | -2.7506 | 18.5493 | -9.5677 | 23.6091 | -23.5218 | 1.6639 | -104.6675 | 0.00015784 | 0.34541 | -7.0152e-07 | -0.023028 | 0.00015714 | 0.32238 | 1.6641 | -104.3451 | 75.6549 | 2 | -104 | 76
[7 empty] | 2.79 | 6165.95 | 4.8608 | -22.1604 | -85.5276 | 0.13413 | -10.0432 | 2.8394e-05 | 0.1465 | -17.1654 | -95.4243 | 92.1104 | -92.2603 | -89.9986 | 18.7064 | 83.3353 | -0.010484 | -2.8146 | 18.5461 | -9.4779 | 23.6091 | -23.5218 | 1.4679 | -104.9022 | 0.00016528 | 0.35346 | -7.3459e-07 | -0.023564 | 0.00016454 | 0.32989 | 1.4681 | -104.5723 | 75.4277 | 1 | -105 | 75
[7 empty] | 2.8 | 6309.5734 | 4.8608 | -22.3592 | -85.629 | 0.14035 | -10.2723 | 2.9732e-05 | 0.14992 | -17.358 | -95.7513 | 92.1104 | -92.4603 | -89.9986 | 18.9038 | 83.4857 | -0.010978 | -2.88 | 18.5429 | -9.393 | 23.6091 | -23.5218 | 1.2722 | -105.1443 | 0.00017307 | 0.36169 | -7.6921e-07 | -0.024113 | 0.0001723 | 0.33758 | 1.2724 | -104.8067 | 75.1933 | 1 | -105 | 75
[7 empty] | 2.81 | 6456.5423 | 4.8608 | -22.558 | -85.7281 | 0.14685 | -10.5063 | 3.1134e-05 | 0.15341 | -17.5504 | -96.0809 | 92.1104 | -92.6603 | -89.9987 | 19.1013 | 83.6327 | -0.011495 | -2.947 | 18.5399 | -9.313 | 23.6091 | -23.5218 | 1.0768 | -105.3939 | 0.00018122 | 0.37012 | -8.0546e-07 | -0.024675 | 0.00018042 | 0.34544 | 1.077 | -105.0484 | 74.9516 | 1 | -105 | 75
[7 empty] | 2.82 | 6606.9345 | 4.8608 | -22.757 | -85.825 | 0.15365 | -10.7454 | 3.2601e-05 | 0.15698 | -17.7425 | -96.4133 | 92.1104 | -92.8603 | -89.9987 | 19.2989 | 83.7765 | -0.012036 | -3.0155 | 18.537 | -9.2377 | 23.6091 | -23.5218 | 0.88174 | -105.6511 | 0.00018976 | 0.37874 | -8.4342e-07 | -0.025249 | 0.00018892 | 0.35349 | 0.88193 | -105.2976 | 74.7024 | 1 | -105 | 75
[7 empty] | 2.83 | 6760.8298 | 4.8608 | -22.9559 | -85.9197 | 0.16076 | -10.9896 | 3.4137e-05 | 0.16064 | -17.9344 | -96.7487 | 92.1104 | -93.0603 | -89.9987 | 19.4966 | 83.9171 | -0.012602 | -3.0856 | 18.5341 | -9.1673 | 23.6091 | -23.5218 | 0.68703 | -105.9159 | 0.00019871 | 0.38756 | -8.8317e-07 | -0.025838 | 0.00019782 | 0.36172 | 0.68722 | -105.5542 | 74.4458 | 1 | -106 | 74
[7 empty] | 2.84 | 6918.3097 | 4.8608 | -23.1549 | -86.0123 | 0.16819 | -11.2392 | 3.5746e-05 | 0.16438 | -18.1259 | -97.087 | 92.1104 | -93.2603 | -89.9988 | 19.6944 | 84.0546 | -0.013195 | -3.1574 | 18.5313 | -9.1016 | 23.6091 | -23.5218 | 0.49266 | -106.1886 | 0.00020807 | 0.39658 | -9.2479e-07 | -0.026439 | 0.00020715 | 0.37015 | 0.49287 | -105.8184 | 74.1816 | 0 | -106 | 74
[7 empty] | 2.85 | 7079.4578 | 4.8608 | -23.354 | -86.1027 | 0.17596 | -11.4941 | 3.7431e-05 | 0.16821 | -18.3172 | -97.4286 | 92.1104 | -93.4603 | -89.9988 | 19.8923 | 84.189 | -0.013816 | -3.2308 | 18.5286 | -9.0406 | 23.6091 | -23.5218 | 0.29866 | -106.4692 | 0.00021788 | 0.40582 | -9.6837e-07 | -0.027055 | 0.00021691 | 0.37877 | 0.29888 | -106.0904 | 73.9096 | 0 | -106 | 74
[7 empty] | 2.86 | 7244.3596 | 4.8608 | -23.5531 | -86.1912 | 0.18408 | -11.7544 | 3.9195e-05 | 0.17213 | -18.5082 | -97.7735 | 92.1104 | -93.6603 | -89.9988 | 20.0903 | 84.3204 | -0.014466 | -3.3058 | 18.5259 | -8.9843 | 23.6091 | -23.5218 | 0.10503 | -106.7578 | 0.00022815 | 0.41527 | -1.014e-06 | -0.027685 | 0.00022713 | 0.38759 | 0.10526 | -106.3702 | 73.6298 | 0 | -106 | 74
[7 empty] | 2.87 | 7413.1024 | 4.8608 | -23.7522 | -86.2776 | 0.19257 | -12.0203 | 4.1042e-05 | 0.17613 | -18.6988 | -98.1218 | 92.1104 | -93.8603 | -89.9988 | 20.2883 | 84.4488 | -0.015146 | -3.3827 | 18.5233 | -8.9327 | 23.6091 | -23.5218 | -0.088217 | -107.0545 | 0.0002389 | 0.42495 | -1.0618e-06 | -0.02833 | 0.00023784 | 0.39662 | -0.087979 | -106.6579 | 73.3421 | 0 | -107 | 73
[7 empty] | 2.88 | 7585.7758 | 4.8608 | -23.9514 | -86.3622 | 0.20144 | -12.2919 | 4.2976e-05 | 0.18024 | -18.8892 | -98.4738 | 92.1104 | -94.0603 | -89.9989 | 20.4865 | 84.5744 | -0.015859 | -3.4613 | 18.5208 | -8.8857 | 23.6091 | -23.5218 | -0.28106 | -107.3595 | 0.00025016 | 0.43485 | -1.1118e-06 | -0.02899 | 0.00024904 | 0.40585 | -0.28082 | -106.9537 | 73.0463 | 0 | -107 | 73
[7 empty] | 2.89 | 7762.4712 | 4.8608 | -24.1506 | -86.4447 | 0.2107 | -12.5692 | 4.5002e-05 | 0.18444 | -19.0791 | -98.8295 | 92.1104 | -94.2603 | -89.9989 | 20.6848 | 84.6972 | -0.016605 | -3.5417 | 18.5183 | -8.8434 | 23.6091 | -23.5218 | -0.4735 | -107.6729 | 0.00026195 | 0.44497 | -1.1642e-06 | -0.029665 | 0.00026078 | 0.41531 | -0.47324 | -107.2576 | 72.7424 | 0 | -107 | 73
[7 empty] | 2.9 | 7943.2823 | 4.8608 | -24.3499 | -86.5255 | 0.22039 | -12.8524 | 4.7123e-05 | 0.18873 | -19.2687 | -99.1891 | 92.1104 | -94.4603 | -89.9989 | 20.8831 | 84.8172 | -0.017386 | -3.624 | 18.5159 | -8.8056 | 23.6091 | -23.5218 | -0.66552 | -107.9947 | 0.00027429 | 0.45534 | -1.2191e-06 | -0.030356 | 0.00027307 | 0.42498 | -0.66524 | -107.5698 | 72.4302 | -1 | -108 | 72
[7 empty] | 2.91 | 8128.3052 | 4.8608 | -24.5491 | -86.6044 | 0.2305 | -13.1415 | 4.9343e-05 | 0.19313 | -19.4578 | -99.5527 | 92.1104 | -94.6603 | -89.9989 | 21.0815 | 84.9346 | -0.018204 | -3.7081 | 18.5134 | -8.7725 | 23.6091 | -23.5218 | -0.85709 | -108.3252 | 0.00028722 | 0.46594 | -1.2766e-06 | -0.031064 | 0.00028594 | 0.43488 | -0.85681 | -107.8903 | 72.1097 | -1 | -108 | 72
[7 empty] | 2.92 | 8317.6377 | 4.8608 | -24.7485 | -86.6815 | 0.24107 | -13.4366 | 5.1669e-05 | 0.19763 | -19.6466 | -99.9205 | 92.1104 | -94.8603 | -89.999 | 21.28 | 85.0493 | -0.01906 | -3.7943 | 18.5111 | -8.7439 | 23.6091 | -23.5218 | -1.0482 | -108.6644 | 0.00030075 | 0.4768 | -1.3367e-06 | -0.031787 | 0.00029942 | 0.44501 | -1.0479 | -108.2194 | 71.7806 | -1 | -108 | 72
[7 empty] | 2.93 | 8511.3804 | 4.8608 | -24.9478 | -86.7569 | 0.25211 | -13.7378 | 5.4104e-05 | 0.20223 | -19.8349 | -100.2925 | 92.1104 | -95.0603 | -89.999 | 21.4785 | 85.1615 | -0.019956 | -3.8824 | 18.5087 | -8.7199 | 23.6091 | -23.5218 | -1.2389 | -109.0124 | 0.00031493 | 0.4879 | -1.3997e-06 | -0.032528 | 0.00031353 | 0.45537 | -1.2386 | -108.557 | 71.443 | -1 | -109 | 71
[7 empty] | 2.94 | 8709.6359 | 4.8608 | -25.1472 | -86.8305 | 0.26363 | -14.0453 | 5.6654e-05 | 0.20694 | -20.0227 | -100.6689 | 92.1104 | -95.2603 | -89.999 | 21.6771 | 85.2711 | -0.020894 | -3.9725 | 18.5064 | -8.7004 | 23.6091 | -23.5218 | -1.429 | -109.3693 | 0.00032977 | 0.49927 | -1.4657e-06 | -0.033285 | 0.0003283 | 0.46598 | -1.4287 | -108.9034 | 71.0966 | -1 | -109 | 71
[7 empty] | 2.95 | 8912.5094 | 4.8608 | -25.3466 | -86.9025 | 0.27567 | -14.3591 | 5.9324e-05 | 0.21176 | -20.2101 | -101.0499 | 92.1104 | -95.4603 | -89.999 | 21.8758 | 85.3783 | -0.021876 | -4.0648 | 18.5041 | -8.6855 | 23.6091 | -23.5218 | -1.6187 | -109.7354 | 0.00034531 | 0.51089 | -1.5348e-06 | -0.034061 | 0.00034377 | 0.47683 | -1.6184 | -109.2585 | 70.7415 | -2 | -109 | 71
[7 empty] | 2.96 | 9120.1084 | 4.8608 | -25.546 | -86.9729 | 0.28824 | -14.6793 | 6.212e-05 | 0.21669 | -20.3969 | -101.4355 | 92.1104 | -95.6603 | -89.9991 | 22.0745 | 85.483 | -0.022905 | -4.1591 | 18.5018 | -8.6751 | 23.6091 | -23.5218 | -1.8079 | -110.1106 | 0.00036158 | 0.52279 | -1.6071e-06 | -0.034854 | 0.00035997 | 0.48794 | -1.8075 | -109.6227 | 70.3773 | -2 | -110 | 70
[7 empty] | 2.97 | 9332.543 | 4.8608 | -25.7455 | -87.0417 | 0.30136 | -15.0059 | 6.5047e-05 | 0.22174 | -20.5833 | -101.8259 | 92.1104 | -95.8603 | -89.9991 | 22.2733 | 85.5854 | -0.023981 | -4.2556 | 18.4995 | -8.6693 | 23.6091 | -23.5218 | -1.9965 | -110.4951 | 0.00037862 | 0.53497 | -1.6828e-06 | -0.035666 | 0.00037694 | 0.49931 | -1.9961 | -109.9958 | 70.0042 | -2 | -110 | 70
[7 empty] | 2.98 | 9549.9259 | 4.8608 | -25.9449 | -87.1089 | 0.31506 | -15.3392 | 6.8113e-05 | 0.22691 | -20.769 | -102.2212 | 92.1104 | -96.0603 | -89.9991 | 22.4722 | 85.6856 | -0.025108 | -4.3544 | 18.4972 | -8.6679 | 23.6091 | -23.5218 | -2.1846 | -110.8891 | 0.00039647 | 0.54743 | -1.7621e-06 | -0.036497 | 0.0003947 | 0.51093 | -2.1842 | -110.3782 | 69.6218 | -2 | -110 | 70
[7 empty] | 2.99 | 9772.3722 | 4.8608 | -26.1444 | -87.1746 | 0.32936 | -15.6791 | 7.1323e-05 | 0.23219 | -20.9542 | -102.6215 | 92.1104 | -96.2603 | -89.9991 | 22.6711 | 85.7834 | -0.026288 | -4.4554 | 18.4949 | -8.6711 | 23.6091 | -23.5218 | -2.372 | -111.2926 | 0.00041515 | 0.56018 | -1.8452e-06 | -0.037347 | 0.0004133 | 0.52284 | -2.3716 | -110.7698 | 69.2302 | -2 | -111 | 69
[7 empty] | 3 | 10000 | 4.8608 | -26.344 | -87.2388 | 0.34429 | -16.0257 | 7.4684e-05 | 0.2376 | -21.1388 | -103.027 | 92.1104 | -96.4603 | -89.9991 | 22.87 | 85.8791 | -0.027523 | -4.5588 | 18.4926 | -8.6788 | 23.6091 | -23.5218 | -2.5589 | -111.7058 | 0.00043471 | 0.57323 | -1.9322e-06 | -0.038217 | 0.00043278 | 0.53501 | -2.5585 | -111.1708 | 68.8292 | -3 | -111 | 69
[7 empty] | 3.01 | 10232.9299 | 4.8608 | -26.5435 | -87.3016 | 0.35986 | -16.3792 | 7.8204e-05 | 0.24313 | -21.3228 | -103.4377 | 92.1104 | -96.6603 | -89.9992 | 23.069 | 85.9725 | -0.028815 | -4.6645 | 18.4903 | -8.6911 | 23.6091 | -23.5218 | -2.7452 | -112.1288 | 0.0004552 | 0.58658 | -2.0232e-06 | -0.039107 | 0.00045318 | 0.54747 | -2.7448 | -111.5813 | 68.4187 | -3 | -112 | 68
[7 empty] | 3.02 | 10471.2855 | 4.8608 | -26.7431 | -87.3629 | 0.3761 | -16.7396 | 8.1889e-05 | 0.2488 | -21.5061 | -103.8537 | 92.1104 | -96.8603 | -89.9992 | 23.268 | 86.0639 | -0.030169 | -4.7726 | 18.488 | -8.7079 | 23.6091 | -23.5218 | -2.9308 | -112.5616 | 0.00047665 | 0.60024 | -2.1186e-06 | -0.040018 | 0.00047453 | 0.56023 | -2.9304 | -112.0014 | 67.9986 | -3 | -112 | 68
[7 empty] | 3.03 | 10715.1931 | 4.8608 | -26.9427 | -87.4229 | 0.39305 | -17.107 | 8.5749e-05 | 0.25459 | -21.6888 | -104.2753 | 92.1104 | -97.0603 | -89.9992 | 23.4671 | 86.1533 | -0.031585 | -4.8833 | 18.4857 | -8.7292 | 23.6091 | -23.5218 | -3.1158 | -113.0045 | 0.00049911 | 0.61422 | -2.2184e-06 | -0.04095 | 0.0004969 | 0.57327 | -3.1153 | -112.4312 | 67.5688 | -3 | -112 | 68
[7 empty] | 3.04 | 10964.782 | 4.8608 | -27.1423 | -87.4815 | 0.41072 | -17.4815 | 8.979e-05 | 0.26052 | -21.8707 | -104.7024 | 92.1104 | -97.2603 | -89.9992 | 23.6662 | 86.2406 | -0.033068 | -4.9964 | 18.4833 | -8.7551 | 23.6091 | -23.5218 | -3.3001 | -113.4575 | 0.00052264 | 0.62853 | -2.323e-06 | -0.041904 | 0.00052031 | 0.58663 | -3.2996 | -112.8709 | 67.1291 | -3 | -113 | 67
[7 empty] | 3.05 | 11220.1845 | 4.8608 | -27.3419 | -87.5387 | 0.42915 | -17.863 | 9.4022e-05 | 0.26659 | -22.0519 | -105.1352 | 92.1104 | -97.4603 | -89.9992 | 23.8654 | 86.3259 | -0.034621 | -5.1122 | 18.4809 | -8.7856 | 23.6091 | -23.5218 | -3.4837 | -113.9207 | 0.00054726 | 0.64317 | -2.4324e-06 | -0.04288 | 0.00054483 | 0.60029 | -3.4831 | -113.3204 | 66.6796 | -3 | -113 | 67
[7 empty] | 3.06 | 11481.5362 | 4.8608 | -27.5415 | -87.5947 | 0.44837 | -18.2518 | 9.8453e-05 | 0.2728 | -22.2323 | -105.5737 | 92.1104 | -97.6603 | -89.9992 | 24.0646 | 86.4093 | -0.036245 | -5.2306 | 18.4785 | -8.8206 | 23.6091 | -23.5218 | -3.6665 | -114.3943 | 0.00057305 | 0.65815 | -2.5471e-06 | -0.043878 | 0.00057051 | 0.61427 | -3.666 | -113.78 | 66.22 | -4 | -114 | 66
[7 empty] | 3.07 | 11748.9755 | 4.8608 | -27.7412 | -87.6494 | 0.4684 | -18.6479 | 0.00010309 | 0.27915 | -22.4119 | -106.0181 | 92.1104 | -97.8603 | -89.9993 | 24.2638 | 86.4908 | -0.037946 | -5.3518 | 18.476 | -8.8602 | 23.6091 | -23.5218 | -3.8486 | -114.8783 | 0.00060006 | 0.67348 | -2.6671e-06 | -0.044901 | 0.00059739 | 0.62858 | -3.848 | -114.2497 | 65.7503 | -4 | -114 | 66
[7 empty] | 3.08 | 12022.6443 | 4.8608 | -27.9409 | -87.7028 | 0.48928 | -19.0512 | 0.00010795 | 0.28566 | -22.5907 | -106.4684 | 92.1104 | -98.0603 | -89.9993 | 24.4631 | 86.5705 | -0.039726 | -5.4757 | 18.4735 | -8.9045 | 23.6091 | -23.5218 | -4.0299 | -115.3728 | 0.00062834 | 0.68916 | -2.7928e-06 | -0.045946 | 0.00062555 | 0.64322 | -4.0293 | -114.7296 | 65.2704 | -4 | -115 | 65
[7 empty] | 3.09 | 12302.6877 | 4.8608 | -28.1405 | -87.7551 | 0.51103 | -19.462 | 0.00011304 | 0.29231 | -22.7686 | -106.9247 | 92.1104 | -98.2603 | -89.9993 | 24.6624 | 86.6484 | -0.04159 | -5.6024 | 18.4709 | -8.9533 | 23.6091 | -23.5218 | -4.2104 | -115.878 | 0.00065795 | 0.70521 | -2.9244e-06 | -0.047017 | 0.00065502 | 0.6582 | -4.2098 | -115.2198 | 64.7802 | -4 | -115 | 65
[7 empty] | 3.1 | 12589.2541 | 4.8608 | -28.3402 | -87.8061 | 0.53369 | -19.8801 | 0.00011837 | 0.29912 | -22.9457 | -107.3871 | 92.1104 | -98.4603 | -89.9993 | 24.8617 | 86.7245 | -0.04354 | -5.7321 | 18.4683 | -9.0069 | 23.6091 | -23.5218 | -4.3901 | -116.394 | 0.00068895 | 0.72164 | -3.0623e-06 | -0.048112 | 0.00068589 | 0.67353 | -4.3894 | -115.7204 | 64.2796 | -4 | -116 | 64
[7 empty] | 3.11 | 12882.4955 | 4.8608 | -28.54 | -87.856 | 0.5573 | -20.3058 | 0.00012394 | 0.30609 | -23.1218 | -107.8557 | 92.1104 | -98.6603 | -89.9993 | 25.0611 | 86.7989 | -0.045581 | -5.8647 | 18.4656 | -9.0651 | 23.6091 | -23.5218 | -4.5688 | -116.9207 | 0.00072142 | 0.73845 | -3.2066e-06 | -0.049232 | 0.00071821 | 0.68921 | -4.5681 | -116.2315 | 63.7685 | -5 | -116 | 64
[7 empty] | 3.12 | 13182.5674 | 4.8608 | -28.7397 | -87.9048 | 0.58187 | -20.7389 | 0.00012979 | 0.31321 | -23.2969 | -108.3304 | 92.1104 | -98.8603 | -89.9993 | 25.2605 | 86.8717 | -0.047718 | -6.0003 | 18.4629 | -9.128 | 23.6091 | -23.5218 | -4.7467 | -117.4584 | 0.00075542 | 0.75564 | -3.3577e-06 | -0.050379 | 0.00075206 | 0.70527 | -4.746 | -116.7532 | 63.2468 | -5 | -117 | 63
[7 empty] | 3.13 | 13489.6288 | 4.8608 | -28.9394 | -87.9524 | 0.60746 | -21.1796 | 0.0001359 | 0.32051 | -23.4711 | -108.8115 | 92.1104 | -99.0603 | -89.9994 | 25.4599 | 86.9427 | -0.049954 | -6.139 | 18.4601 | -9.1956 | 23.6091 | -23.5218 | -4.9237 | -118.0071 | 0.00079102 | 0.77324 | -3.5159e-06 | -0.051553 | 0.0007875 | 0.72169 | -4.9229 | -117.2854 | 62.7146 | -5 | -117 | 63
[7 empty] | 3.14 | 13803.8426 | 4.8608 | -29.1392 | -87.999 | 0.6341 | -21.6278 | 0.00014231 | 0.32798 | -23.6442 | -109.2988 | 92.1104 | -99.2603 | -89.9994 | 25.6593 | 87.0122 | -0.052294 | -6.2809 | 18.4572 | -9.2681 | 23.6091 | -23.5218 | -5.0997 | -118.5669 | 0.00082829 | 0.79125 | -3.6816e-06 | -0.052754 | 0.00082461 | 0.7385 | -5.0989 | -117.8284 | 62.1716 | -5 | -118 | 62
[7 empty] | 3.15 | 14125.3754 | 4.8608 | -29.3389 | -88.0445 | 0.66182 | -22.0836 | 0.00014901 | 0.33562 | -23.8162 | -109.7925 | 92.1104 | -99.4603 | -89.9994 | 25.8588 | 87.0801 | -0.054743 | -6.426 | 18.4542 | -9.3453 | 23.6091 | -23.5218 | -5.2747 | -119.1378 | 0.00086732 | 0.80968 | -3.8552e-06 | -0.053982 | 0.00086347 | 0.7557 | -5.2739 | -118.3821 | 61.6179 | -5 | -118 | 62
[7 empty] | 3.16 | 14454.3977 | 4.8608 | -29.5387 | -88.089 | 0.69065 | -22.547 | 0.00015604 | 0.34343 | -23.9871 | -110.2926 | 92.1104 | -99.6603 | -89.9994 | 26.0583 | 87.1464 | -0.057306 | -6.5743 | 18.4511 | -9.4273 | 23.6091 | -23.5218 | -5.4487 | -119.7199 | 0.0009082 | 0.82854 | -4.0368e-06 | -0.05524 | 0.00090416 | 0.7733 | -5.4478 | -118.9466 | 61.0534 | -5 | -119 | 61
[7 empty] | 3.17 | 14791.0839 | 4.8608 | -29.7385 | -88.1324 | 0.72064 | -23.018 | 0.00016339 | 0.35143 | -24.1569 | -110.799 | 92.1104 | -99.8603 | -89.9994 | 26.2578 | 87.2113 | -0.059988 | -6.7261 | 18.448 | -9.5142 | 23.6091 | -23.5218 | -5.6217 | -120.3133 | 0.00095099 | 0.84783 | -4.2271e-06 | -0.056526 | 0.00094677 | 0.79131 | -5.6207 | -119.522 | 60.478 | -6 | -120 | 60
[7 empty] | 3.18 | 15135.6125 | 4.8608 | -29.9383 | -88.1749 | 0.75182 | -23.4966 | 0.00017109 | 0.35962 | -24.3255 | -111.3119 | 92.1104 | -100.0603 | -89.9994 | 26.4573 | 87.2747 | -0.062795 | -6.8813 | 18.4447 | -9.606 | 23.6091 | -23.5218 | -5.7935 | -120.918 | 0.00099581 | 0.86758 | -4.4263e-06 | -0.057843 | 0.00099138 | 0.80974 | -5.7926 | -120.1082 | 59.8918 | -6 | -120 | 60
[7 empty] | 3.19 | 15488.1662 | 4.8608 | -30.1381 | -88.2164 | 0.78424 | -23.9828 | 0.00017915 | 0.36799 | -24.4929 | -111.8312 | 92.1104 | -100.2603 | -89.9994 | 26.6569 | 87.3366 | -0.065732 | -7.04 | 18.4413 | -9.7028 | 23.6091 | -23.5218 | -5.9643 | -121.534 | 0.0010427 | 0.88779 | -4.6349e-06 | -0.05919 | 0.0010381 | 0.8286 | -5.9633 | -120.7054 | 59.2946 | -6 | -121 | 59
[7 empty] | 3.2 | 15848.9319 | 4.8608 | -30.3379 | -88.257 | 0.81792 | -24.4765 | 0.0001876 | 0.37657 | -24.659 | -112.3569 | 92.1104 | -100.4603 | -89.9995 | 26.8565 | 87.3972 | -0.068805 | -7.2022 | 18.4378 | -9.8046 | 23.6091 | -23.5218 | -6.1339 | -122.1615 | 0.0010919 | 0.90846 | -4.8534e-06 | -0.060569 | 0.001087 | 0.84789 | -6.1328 | -121.3136 | 58.6864 | -6 | -121 | 59
[7 empty] | 3.21 | 16218.101 | 4.8608 | -30.5377 | -88.2967 | 0.85291 | -24.9777 | 0.00019644 | 0.38534 | -24.8238 | -112.8891 | 92.1104 | -100.6603 | -89.9995 | 27.0561 | 87.4563 | -0.072021 | -7.3682 | 18.4342 | -9.9113 | 23.6091 | -23.5218 | -6.3024 | -122.8004 | 0.0011433 | 0.92962 | -5.0821e-06 | -0.06198 | 0.0011382 | 0.86764 | -6.3012 | -121.9328 | 58.0672 | -6 | -122 | 58
[7 empty] | 3.22 | 16595.8691 | 4.8608 | -30.7375 | -88.3354 | 0.88926 | -25.4865 | 0.00020569 | 0.39431 | -24.9873 | -113.4276 | 92.1104 | -100.8603 | -89.9995 | 27.2557 | 87.5142 | -0.075386 | -7.5379 | 18.4304 | -10.0232 | 23.6091 | -23.5218 | -6.4696 | -123.4507 | 0.0011972 | 0.95127 | -5.3216e-06 | -0.063424 | 0.0011919 | 0.88784 | -6.4684 | -122.5629 | 57.4371 | -6 | -123 | 57
[7 empty] | 3.23 | 16982.4365 | 4.8608 | -30.9374 | -88.3733 | 0.92699 | -26.0026 | 0.00021539 | 0.4035 | -25.1494 | -113.9724 | 92.1104 | -101.0603 | -89.9995 | 27.4553 | 87.5707 | -0.078907 | -7.7114 | 18.4266 | -10.1402 | 23.6091 | -23.5218 | -6.6356 | -124.1126 | 0.0012536 | 0.97342 | -5.5724e-06 | -0.064901 | 0.001248 | 0.90852 | -6.6343 | -123.204 | 56.796 | -7 | -123 | 57
[7 empty] | 3.24 | 17378.0083 | 4.8608 | -31.1372 | -88.4103 | 0.96615 | -26.5261 | 0.00022554 | 0.41289 | -25.3101 | -114.5235 | 92.1104 | -101.2603 | -89.9995 | 27.655 | 87.6259 | -0.082591 | -7.8887 | 18.4225 | -10.2623 | 23.6091 | -23.5218 | -6.8003 | -124.7859 | 0.0013127 | 0.99609 | -5.835e-06 | -0.066413 | 0.0013068 | 0.92968 | -6.799 | -123.8562 | 56.1438 | -7 | -124 | 56
[7 empty] | 3.25 | 17782.7941 | 4.8608 | -31.3371 | -88.4465 | 1.0068 | -27.0569 | 0.00023617 | 0.42251 | -25.4693 | -115.0809 | 92.1104 | -101.4603 | -89.9995 | 27.8546 | 87.6799 | -0.086445 | -8.0701 | 18.4183 | -10.3897 | 23.6091 | -23.5218 | -6.9637 | -125.4706 | 0.0013745 | 1.0193 | -6.11e-06 | -0.06796 | 0.0013684 | 0.95133 | -6.9623 | -124.5193 | 55.4807 | -7 | -125 | 55
[7 empty] | 3.26 | 18197.0086 | 4.8608 | -31.5369 | -88.4818 | 1.0489 | -27.5949 | 0.0002473 | 0.43235 | -25.627 | -115.6444 | 92.1104 | -101.6603 | -89.9995 | 28.0543 | 87.7326 | -0.090476 | -8.2555 | 18.414 | -10.5224 | 23.6091 | -23.5218 | -7.1257 | -126.1668 | 0.0014393 | 1.043 | -6.398e-06 | -0.069543 | 0.0014329 | 0.97348 | -7.1243 | -125.1933 | 54.8067 | -7 | -125 | 55
[7 empty] | 3.27 | 18620.8714 | 4.8608 | -31.7368 | -88.5163 | 1.0926 | -28.1401 | 0.00025895 | 0.44242 | -25.7831 | -116.214 | 92.1104 | -101.8603 | -89.9995 | 28.254 | 87.7842 | -0.094694 | -8.4451 | 18.4095 | -10.6604 | 23.6091 | -23.5218 | -7.2864 | -126.8744 | 0.0015071 | 1.0673 | -6.6995e-06 | -0.071163 | 0.0015004 | 0.99615 | -7.2849 | -125.8783 | 54.1217 | -7 | -126 | 54
[7 empty] | 3.28 | 19054.6072 | 4.8608 | -31.9367 | -88.5501 | 1.1379 | -28.6922 | 0.00027116 | 0.45273 | -25.9377 | -116.7896 | 92.1104 | -102.0603 | -89.9995 | 28.4537 | 87.8346 | -0.099107 | -8.6388 | 18.4048 | -10.8038 | 23.6091 | -23.5218 | -7.4457 | -127.5934 | 0.0015781 | 1.0922 | -7.0152e-06 | -0.07282 | 0.0015711 | 1.0193 | -7.4441 | -126.5741 | 53.4259 | -7 | -127 | 53
[7 empty] | 3.29 | 19498.446 | 4.8608 | -32.1365 | -88.5831 | 1.1848 | -29.2513 | 0.00028393 | 0.46327 | -26.0906 | -117.3711 | 92.1104 | -102.2603 | -89.9996 | 28.6534 | 87.8838 | -0.10372 | -8.8369 | 18.3999 | -10.9526 | 23.6091 | -23.5218 | -7.6035 | -128.3238 | 0.0016525 | 1.1176 | -7.3458e-06 | -0.074516 | 0.0016452 | 1.0431 | -7.6018 | -127.2807 | 52.7193 | -8 | -127 | 53
[7 empty] | 3.3 | 19952.6231 | 4.8608 | -32.3364 | -88.6153 | 1.2334 | -29.8171 | 0.00029732 | 0.47406 | -26.2419 | -117.9584 | 92.1104 | -102.4603 | -89.9996 | 28.8532 | 87.932 | -0.10855 | -9.0394 | 18.3948 | -11.107 | 23.6091 | -23.5218 | -7.7599 | -129.0654 | 0.0017304 | 1.1436 | -7.692e-06 | -0.076252 | 0.0017227 | 1.0674 | -7.7581 | -127.998 | 52.002 | -8 | -128 | 52
[7 empty] | 3.31 | 20417.3794 | 4.8608 | -32.5363 | -88.6468 | 1.2837 | -30.3895 | 0.00031133 | 0.48511 | -26.3915 | -118.5513 | 92.1104 | -102.6603 | -89.9996 | 29.0529 | 87.979 | -0.1136 | -9.2464 | 18.3895 | -11.2669 | 23.6091 | -23.5218 | -7.9147 | -129.8182 | 0.0018119 | 1.1703 | -8.0546e-06 | -0.078028 | 0.0018038 | 1.0922 | -7.9129 | -128.726 | 51.274 | -8 | -129 | 51
[7 empty] | 3.32 | 20892.9613 | 4.8608 | -32.7362 | -88.6776 | 1.3358 | -30.9684 | 0.000326 | 0.4964 | -26.5393 | -119.1497 | 92.1104 | -102.8603 | -89.9996 | 29.2527 | 88.025 | -0.11888 | -9.4579 | 18.3839 | -11.4325 | 23.6091 | -23.5218 | -8.0681 | -130.5822 | 0.0018973 | 1.1975 | -8.4342e-06 | -0.079846 | 0.0018888 | 1.1177 | -8.0662 | -129.4645 | 50.5355 | -8 | -129 | 51
[7 empty] | 3.33 | 21379.6209 | 4.8608 | -32.9361 | -88.7077 | 1.3897 | -31.5537 | 0.00034136 | 0.50797 | -26.6853 | -119.7534 | 92.1104 | -103.0603 | -89.9996 | 29.4524 | 88.0699 | -0.1244 | -9.6741 | 18.3782 | -11.6038 | 23.6091 | -23.5218 | -8.2198 | -131.3572 | 0.0019867 | 1.2254 | -8.8316e-06 | -0.081706 | 0.0019778 | 1.1437 | -8.2179 | -130.2135 | 49.7865 | -8 | -130 | 50
[7 empty] | 3.34 | 21877.6162 | 4.8608 | -33.136 | -88.7371 | 1.4454 | -32.145 | 0.00035745 | 0.5198 | -26.8295 | -120.3623 | 92.1104 | -103.2603 | -89.9996 | 29.6522 | 88.1138 | -0.13018 | -9.895 | 18.3722 | -11.7808 | 23.6091 | -23.5218 | -8.37 | -132.1432 | 0.0020803 | 1.2539 | -9.2479e-06 | -0.083609 | 0.002071 | 1.1703 | -8.368 | -130.9728 | 49.0272 | -8 | -131 | 49
[7 empty] | 3.35 | 22387.2114 | 4.8608 | -33.3359 | -88.7659 | 1.5029 | -32.7423 | 0.00037429 | 0.5319 | -26.9718 | -120.9762 | 92.1104 | -103.4603 | -89.9996 | 29.852 | 88.1567 | -0.13622 | -10.1208 | 18.3659 | -11.9637 | 23.6091 | -23.5218 | -8.5186 | -132.9399 | 0.0021783 | 1.2831 | -9.6837e-06 | -0.085556 | 0.0021686 | 1.1976 | -8.5164 | -131.7424 | 48.2576 | -9 | -132 | 48
[7 empty] | 3.36 | 22908.6765 | 4.8608 | -33.5358 | -88.794 | 1.5624 | -33.3453 | 0.00039193 | 0.54429 | -27.1123 | -121.5949 | 92.1104 | -103.6603 | -89.9996 | 30.0518 | 88.1986 | -0.14253 | -10.3515 | 18.3594 | -12.1525 | 23.6091 | -23.5218 | -8.6656 | -133.7474 | 0.0022809 | 1.313 | -1.014e-05 | -0.087549 | 0.0022708 | 1.2255 | -8.6633 | -132.522 | 47.478 | -9 | -133 | 47
[7 empty] | 3.37 | 23442.2882 | 4.8608 | -33.7357 | -88.8214 | 1.6238 | -33.9538 | 0.0004104 | 0.55697 | -27.2507 | -122.2182 | 92.1104 | -103.8603 | -89.9996 | 30.2516 | 88.2396 | -0.14914 | -10.5872 | 18.3526 | -12.3472 | 23.6091 | -23.5218 | -8.8108 | -134.5655 | 0.0023884 | 1.3436 | -1.0618e-05 | -0.089588 | 0.0023778 | 1.254 | -8.8085 | -133.3115 | 46.6885 | -9 | -133 | 47
[7 empty] | 3.38 | 23988.3292 | 4.8608 | -33.9356 | -88.8482 | 1.6872 | -34.5676 | 0.00042974 | 0.56994 | -27.3873 | -122.8459 | 92.1104 | -104.0603 | -89.9996 | 30.4514 | 88.2797 | -0.15604 | -10.8281 | 18.3455 | -12.548 | 23.6091 | -23.5218 | -8.9544 | -135.3939 | 0.0025009 | 1.3749 | -1.1118e-05 | -0.091675 | 0.0024898 | 1.2832 | -8.9519 | -134.1107 | 45.8893 | -9 | -134 | 46
[7 empty] | 3.39 | 24547.0892 | 4.8608 | -34.1356 | -88.8744 | 1.7526 | -35.1865 | 0.00045 | 0.58322 | -27.5218 | -123.4777 | 92.1104 | -104.2603 | -89.9996 | 30.6513 | 88.3188 | -0.16326 | -11.0741 | 18.3381 | -12.755 | 23.6091 | -23.5218 | -9.0963 | -136.2327 | 0.0026187 | 1.4069 | -1.1642e-05 | -0.09381 | 0.0026071 | 1.3131 | -9.0937 | -134.9196 | 45.0804 | -9 | -135 | 45
[7 empty] | 3.4 | 25118.8643 | 4.8608 | -34.3355 | -88.9 | 1.82 | -35.8102 | 0.0004712 | 0.5968 | -27.6542 | -124.1134 | 92.1104 | -104.4603 | -89.9997 | 30.8511 | 88.357 | -0.1708 | -11.3255 | 18.3304 | -12.9681 | 23.6091 | -23.5218 | -9.2365 | -137.0815 | 0.0027421 | 1.4396 | -1.2191e-05 | -0.095996 | 0.0027299 | 1.3436 | -9.2338 | -135.7378 | 44.2622 | -9 | -136 | 44
[7 empty] | 3.41 | 25703.9578 | 4.8608 | -34.5354 | -88.9251 | 1.8895 | -36.4384 | 0.00049341 | 0.6107 | -27.7846 | -124.7528 | 92.1104 | -104.6603 | -89.9997 | 31.0509 | 88.3944 | -0.17869 | -11.5822 | 18.3224 | -13.1875 | 23.6091 | -23.5218 | -9.375 | -137.9402 | 0.0028713 | 1.4732 | -1.2766e-05 | -0.098232 | 0.0028586 | 1.3749 | -9.3721 | -136.5653 | 43.4347 | -9 | -137 | 43
[7 empty] | 3.42 | 26302.6799 | 4.8608 | -34.7353 | -88.9495 | 1.9611 | -37.0709 | 0.00051666 | 0.62493 | -27.9129 | -125.3955 | 92.1104 | -104.8603 | -89.9997 | 31.2508 | 88.4309 | -0.18693 | -11.8445 | 18.314 | -13.4132 | 23.6091 | -23.5218 | -9.5117 | -138.8087 | 0.0030066 | 1.5074 | -1.3367e-05 | -0.10052 | 0.0029932 | 1.4069 | -9.5087 | -137.4017 | 42.5983 | -10 | -137 | 43
[7 empty] | 3.43 | 26915.348 | 4.8608 | -34.9353 | -88.9734 | 2.0349 | -37.7074 | 0.00054101 | 0.63948 | -28.0391 | -126.0413 | 92.1104 | -105.0603 | -89.9997 | 31.4506 | 88.4666 | -0.19555 | -12.1123 | 18.3052 | -13.6453 | 23.6091 | -23.5218 | -9.6466 | -139.6867 | 0.0031482 | 1.5425 | -1.3997e-05 | -0.10286 | 0.0031342 | 1.4397 | -9.6434 | -138.247 | 41.753 | -10 | -138 | 42
[7 empty] | 3.44 | 27542.287 | 4.8608 | -35.1352 | -88.9968 | 2.1108 | -38.3475 | 0.0005665 | 0.65438 | -28.1631 | -126.69 | 92.1104 | -105.2603 | -89.9997 | 31.6505 | 88.5015 | -0.20455 | -12.3858 | 18.2961 | -13.884 | 23.6091 | -23.5218 | -9.7797 | -140.5739 | 0.0032966 | 1.5785 | -1.4657e-05 | -0.10526 | 0.0032819 | 1.4732 | -9.7764 | -139.1007 | 40.8993 | -10 | -139 | 41
[7 empty] | 3.45 | 28183.8293 | 4.8608 | -35.3351 | -89.0196 | 2.1889 | -38.9911 | 0.0005932 | 0.66962 | -28.2849 | -127.3412 | 92.1104 | -105.4603 | -89.9997 | 31.8503 | 88.5356 | -0.21396 | -12.6651 | 18.2865 | -14.1292 | 23.6091 | -23.5218 | -9.9111 | -141.4703 | 0.0034519 | 1.6152 | -1.5348e-05 | -0.10771 | 0.0034365 | 1.5075 | -9.9077 | -139.9628 | 40.0372 | -10 | -140 | 40
[7 empty] | 3.46 | 28840.315 | 4.8608 | -35.5351 | -89.0419 | 2.2691 | -39.6378 | 0.00062116 | 0.68521 | -28.4046 | -127.9946 | 92.1104 | -105.6603 | -89.9997 | 32.0502 | 88.5689 | -0.22378 | -12.9503 | 18.2766 | -14.381 | 23.6091 | -23.5218 | -10.0407 | -142.3756 | 0.0036145 | 1.6528 | -1.6071e-05 | -0.11022 | 0.0035984 | 1.5426 | -10.0371 | -140.833 | 39.167 | -10 | -141 | 39
[7 empty] | 3.47 | 29512.0923 | 4.8608 | -35.735 | -89.0638 | 2.3516 | -40.2873 | 0.00065043 | 0.70117 | -28.522 | -128.6499 | 92.1104 | -105.8603 | -89.9997 | 32.2501 | 88.6015 | -0.23405 | -13.2414 | 18.2662 | -14.6396 | 23.6091 | -23.5218 | -10.1685 | -143.2895 | 0.0037847 | 1.6913 | -1.6828e-05 | -0.11278 | 0.0037679 | 1.5785 | -10.1647 | -141.711 | 38.289 | -10 | -142 | 38
[7 empty] | 3.48 | 30199.5172 | 4.8608 | -35.935 | -89.0851 | 2.4364 | -40.9392 | 0.00068108 | 0.7175 | -28.6371 | -129.3067 | 92.1104 | -106.0603 | -89.9997 | 32.45 | 88.6333 | -0.24478 | -13.5386 | 18.2553 | -14.905 | 23.6091 | -23.5218 | -10.2945 | -144.2117 | 0.003963 | 1.7307 | -1.7621e-05 | -0.11541 | 0.0039454 | 1.6152 | -10.2906 | -142.5965 | 37.4035 | -10 | -143 | 37
[7 empty] | 3.49 | 30902.9543 | 4.8608 | -36.1349 | -89.1059 | 2.5234 | -41.5932 | 0.00071318 | 0.73421 | -28.7501 | -129.9649 | 92.1104 | -106.2603 | -89.9997 | 32.6499 | 88.6644 | -0.25598 | -13.842 | 18.244 | -15.1773 | 23.6091 | -23.5218 | -10.4187 | -145.1421 | 0.0041497 | 1.7709 | -1.8452e-05 | -0.1181 | 0.0041313 | 1.6528 | -10.4146 | -143.4893 | 36.5107 | -10 | -143 | 37
[7 empty] | 3.5 | 31622.7766 | 4.8608 | -36.3349 | -89.1262 | 2.6127 | -42.249 | 0.00074678 | 0.75131 | -28.8607 | -130.624 | 92.1104 | -106.4603 | -89.9997 | 32.8498 | 88.6948 | -0.26768 | -14.1516 | 18.2322 | -15.4565 | 23.6091 | -23.5218 | -10.5412 | -146.0804 | 0.0043452 | 1.8122 | -1.9322e-05 | -0.12085 | 0.0043259 | 1.6913 | -10.5369 | -144.3891 | 35.6109 | -11 | -144 | 36
[7 empty] | 3.51 | 32359.3657 | 4.8608 | -36.5348 | -89.1461 | 2.7042 | -42.9063 | 0.00078197 | 0.76881 | -28.9691 | -131.2836 | 92.1104 | -106.6603 | -89.9997 | 33.0497 | 88.7245 | -0.2799 | -14.4675 | 18.2199 | -15.7427 | 23.6091 | -23.5218 | -10.6619 | -147.0264 | 0.0045499 | 1.8543 | -2.0232e-05 | -0.12367 | 0.0045296 | 1.7307 | -10.6573 | -145.2957 | 34.7043 | -11 | -145 | 35
[7 empty] | 3.52 | 33113.1121 | 4.8608 | -36.7348 | -89.1656 | 2.7981 | -43.5647 | 0.00081882 | 0.78672 | -29.0751 | -131.9435 | 92.1104 | -106.8603 | -89.9997 | 33.2496 | 88.7535 | -0.29265 | -14.7899 | 18.2071 | -16.0361 | 23.6091 | -23.5218 | -10.7808 | -147.9796 | 0.0047642 | 1.8975 | -2.1186e-05 | -0.12655 | 0.004743 | 1.771 | -10.7761 | -146.2087 | 33.7913 | -11 | -146 | 34
[7 empty] | 3.53 | 33884.4156 | 4.8608 | -36.9348 | -89.1845 | 2.8942 | -44.2238 | 0.00085741 | 0.80504 | -29.1789 | -132.6033 | 92.1104 | -107.0603 | -89.9997 | 33.4495 | 88.7819 | -0.30597 | -15.1188 | 18.1936 | -16.3366 | 23.6091 | -23.5218 | -10.898 | -148.94 | 0.0049886 | 1.9417 | -2.2184e-05 | -0.12949 | 0.0049664 | 1.8122 | -10.893 | -147.1278 | 32.8722 | -11 | -147 | 33
[7 empty] | 3.54 | 34673.685 | 4.8608 | -37.1347 | -89.2031 | 2.9927 | -44.8834 | 0.00089782 | 0.82379 | -29.2804 | -133.2627 | 92.1104 | -107.2603 | -89.9998 | 33.6494 | 88.8096 | -0.31987 | -15.4543 | 18.1797 | -16.6444 | 23.6091 | -23.5218 | -11.0135 | -149.9071 | 0.0052235 | 1.9869 | -2.323e-05 | -0.13251 | 0.0052003 | 1.8544 | -11.0083 | -148.0528 | 31.9472 | -11 | -148 | 32
[7 empty] | 3.55 | 35481.3389 | 4.8608 | -37.3347 | -89.2212 | 3.0934 | -45.543 | 0.00094012 | 0.84298 | -29.3796 | -133.9212 | 92.1104 | -107.4603 | -89.9998 | 33.8493 | 88.8367 | -0.33438 | -15.7965 | 18.1651 | -16.9595 | 23.6091 | -23.5218 | -11.1272 | -150.8808 | 0.0054695 | 2.0331 | -2.4324e-05 | -0.1356 | 0.0054452 | 1.8975 | -11.1218 | -148.9833 | 31.0167 | -11 | -149 | 31
[7 empty] | 3.56 | 36307.8055 | 4.8608 | -37.5346 | -89.239 | 3.1964 | -46.2023 | 0.00098443 | 0.86261 | -29.4765 | -134.5787 | 92.1104 | -107.6603 | -89.9998 | 34.0492 | 88.8632 | -0.34952 | -16.1455 | 18.1498 | -17.2821 | 23.6091 | -23.5218 | -11.2393 | -151.8607 | 0.0057271 | 2.0804 | -2.5471e-05 | -0.13876 | 0.0057017 | 1.9417 | -11.2336 | -149.919 | 30.081 | -11 | -150 | 30
[7 empty] | 3.57 | 37153.5229 | 4.8608 | -37.7346 | -89.2563 | 3.3018 | -46.861 | 0.0010308 | 0.8827 | -29.571 | -135.2346 | 92.1104 | -107.8603 | -89.9998 | 34.2491 | 88.8891 | -0.36532 | -16.5013 | 18.134 | -17.612 | 23.6091 | -23.5218 | -11.3498 | -152.8466 | 0.0059969 | 2.1288 | -2.6671e-05 | -0.14199 | 0.0059702 | 1.9869 | -11.3438 | -150.8597 | 29.1403 | -11 | -151 | 29
[7 empty] | 3.58 | 38018.9396 | 4.8608 | -37.9346 | -89.2732 | 3.4094 | -47.5187 | 0.0010794 | 0.90326 | -29.6633 | -135.8886 | 92.1104 | -108.0603 | -89.9998 | 34.4491 | 88.9143 | -0.3818 | -16.8641 | 18.1174 | -17.9495 | 23.6091 | -23.5218 | -11.4586 | -153.8382 | 0.0062793 | 2.1784 | -2.7928e-05 | -0.14529 | 0.0062514 | 2.0331 | -11.4524 | -151.8051 | 28.1949 | -11 | -152 | 28
[7 empty] | 3.59 | 38904.5145 | 4.8608 | -38.1345 | -89.2898 | 3.5193 | -48.1751 | 0.0011303 | 0.92429 | -29.7533 | -136.5405 | 92.1104 | -108.2603 | -89.9998 | 34.649 | 88.939 | -0.39899 | -17.2339 | 18.1001 | -18.2946 | 23.6091 | -23.5218 | -11.5659 | -154.8351 | 0.006575 | 2.2291 | -2.9244e-05 | -0.14868 | 0.0065458 | 2.0804 | -11.5593 | -152.7547 | 27.2453 | -12 | -153 | 27
[7 empty] | 3.6 | 39810.7171 | 4.8608 | -38.3345 | -89.3059 | 3.6315 | -48.8298 | 0.0011835 | 0.94582 | -29.841 | -137.1899 | 92.1104 | -108.4603 | -89.9998 | 34.8489 | 88.9632 | -0.41692 | -17.6108 | 18.0822 | -18.6473 | 23.6091 | -23.5218 | -11.6716 | -155.8372 | 0.0068846 | 2.2809 | -3.0623e-05 | -0.15214 | 0.006854 | 2.1288 | -11.6647 | -153.7084 | 26.2916 | -12 | -154 | 26
[7 empty] | 3.61 | 40738.0278 | 4.8608 | -38.5345 | -89.3217 | 3.746 | -49.4825 | 0.0012393 | 0.96784 | -29.9265 | -137.8363 | 92.1104 | -108.6603 | -89.9998 | 35.0489 | 88.9868 | -0.43562 | -17.9948 | 18.0634 | -19.0078 | 23.6091 | -23.5218 | -11.7758 | -156.8441 | 0.0072088 | 2.334 | -3.2066e-05 | -0.15569 | 0.0071768 | 2.1783 | -11.7686 | -154.6658 | 25.3342 | -12 | -155 | 25
[7 empty] | 3.62 | 41686.9383 | 4.8608 | -38.7345 | -89.3372 | 3.8627 | -50.1328 | 0.0012977 | 0.99038 | -30.0097 | -138.4796 | 92.1104 | -108.8603 | -89.9998 | 35.2488 | 89.0098 | -0.45511 | -18.386 | 18.0438 | -19.376 | 23.6091 | -23.5218 | -11.8786 | -157.8556 | 0.0075483 | 2.3883 | -3.3577e-05 | -0.15931 | 0.0075147 | 2.229 | -11.871 | -155.6266 | 24.3734 | -12 | -156 | 24
[7 empty] | 3.63 | 42657.9519 | 4.8608 | -38.9344 | -89.3522 | 3.9816 | -50.7805 | 0.0013588 | 1.0134 | -30.0907 | -139.1193 | 92.1104 | -109.0603 | -89.9998 | 35.4488 | 89.0324 | -0.47542 | -18.7846 | 18.0235 | -19.752 | 23.6091 | -23.5218 | -11.9799 | -158.8713 | 0.0079037 | 2.4439 | -3.5159e-05 | -0.16302 | 0.0078685 | 2.2809 | -11.972 | -156.5904 | 23.4096 | -12 | -157 | 23
[7 empty] | 3.64 | 43651.5832 | 4.8608 | -39.1344 | -89.367 | 4.1028 | -51.4252 | 0.0014229 | 1.037 | -30.1694 | -139.7552 | 92.1104 | -109.2603 | -89.9998 | 35.6487 | 89.0544 | -0.49659 | -19.1904 | 18.0022 | -20.1358 | 23.6091 | -23.5218 | -12.0799 | -159.891 | 0.0082758 | 2.5007 | -3.6816e-05 | -0.16682 | 0.008239 | 2.3339 | -12.0717 | -157.5571 | 22.4429 | -12 | -158 | 22
[7 empty] | 3.65 | 44668.3592 | 4.8608 | -39.3344 | -89.3814 | 4.2261 | -52.0667 | 0.0014899 | 1.0612 | -30.246 | -140.3868 | 92.1104 | -109.4603 | -89.9998 | 35.8486 | 89.0759 | -0.51865 | -19.6037 | 17.9801 | -20.5276 | 23.6091 | -23.5218 | -12.1786 | -160.9144 | 0.0086655 | 2.5589 | -3.8551e-05 | -0.17071 | 0.0086269 | 2.3882 | -12.17 | -158.5263 | 21.4737 | -12 | -159 | 21
[7 empty] | 3.66 | 45708.819 | 4.8608 | -39.5344 | -89.3955 | 4.3516 | -52.7045 | 0.0015601 | 1.0859 | -30.3204 | -141.014 | 92.1104 | -109.6603 | -89.9998 | 36.0486 | 89.097 | -0.54163 | -20.0244 | 17.9571 | -20.9273 | 23.6091 | -23.5218 | -12.276 | -161.9413 | 0.0090734 | 2.6184 | -4.0368e-05 | -0.17468 | 0.0090331 | 2.4437 | -12.267 | -159.4976 | 20.5024 | -12 | -159 | 21
[7 empty] | 3.67 | 46773.5141 | 4.8608 | -39.7343 | -89.4092 | 4.4792 | -53.3384 | 0.0016336 | 1.1112 | -30.3927 | -141.6365 | 92.1104 | -109.8603 | -89.9998 | 36.2485 | 89.1175 | -0.56556 | -20.4526 | 17.9331 | -21.3349 | 23.6091 | -23.5218 | -12.3723 | -162.9714 | 0.0095006 | 2.6793 | -4.2271e-05 | -0.17875 | 0.0094583 | 2.5006 | -12.3628 | -160.4708 | 19.5292 | -12 | -160 | 20
[7 empty] | 3.68 | 47863.0092 | 4.8608 | -39.9343 | -89.4227 | 4.609 | -53.9682 | 0.0017106 | 1.1371 | -30.4629 | -142.2538 | 92.1104 | -110.0603 | -89.9998 | 36.4485 | 89.1376 | -0.59048 | -20.8883 | 17.9082 | -21.7505 | 23.6091 | -23.5218 | -12.4674 | -164.0043 | 0.0099478 | 2.7416 | -4.4263e-05 | -0.18292 | 0.0099035 | 2.5587 | -12.4575 | -161.4456 | 18.5544 | -12 | -161 | 19
[7 empty] | 3.69 | 48977.8819 | 4.8608 | -40.1343 | -89.4358 | 4.7408 | -54.5935 | 0.0017912 | 1.1636 | -30.5309 | -142.8658 | 92.1104 | -110.2603 | -89.9998 | 36.6485 | 89.1572 | -0.61643 | -21.3316 | 17.8822 | -22.1742 | 23.6091 | -23.5218 | -12.5615 | -165.0399 | 0.010416 | 2.8054 | -4.6349e-05 | -0.18718 | 0.01037 | 2.6182 | -12.5511 | -162.4217 | 17.5783 | -13 | -162 | 18
[7 empty] | 3.7 | 50118.7234 | 4.8608 | -40.3343 | -89.4487 | 4.8747 | -55.2141 | 0.0018756 | 1.1906 | -30.5969 | -143.4721 | 92.1104 | -110.4603 | -89.9998 | 36.8484 | 89.1764 | -0.64343 | -21.7824 | 17.8551 | -22.6058 | 23.6091 | -23.5218 | -12.6545 | -166.0779 | 0.010906 | 2.8706 | -4.8533e-05 | -0.19154 | 0.010858 | 2.6791 | -12.6437 | -163.3988 | 16.6012 | -13 | -163 | 17
[7 empty] | 3.71 | 51286.1384 | 4.8608 | -40.5343 | -89.4612 | 5.0106 | -55.8297 | 0.001964 | 1.2184 | -30.6609 | -144.0726 | 92.1104 | -110.6603 | -89.9998 | 37.0484 | 89.1951 | -0.67152 | -22.2408 | 17.827 | -23.0455 | 23.6091 | -23.5218 | -12.7466 | -167.118 | 0.01142 | 2.9374 | -5.0821e-05 | -0.196 | 0.011369 | 2.7414 | -12.7353 | -164.3766 | 15.6234 | -13 | -164 | 16
[7 empty] | 3.72 | 52480.746 | 4.8608 | -40.7342 | -89.4735 | 5.1485 | -56.4401 | 0.0020565 | 1.2467 | -30.7229 | -144.6669 | 92.1104 | -110.8603 | -89.9998 | 37.2483 | 89.2135 | -0.70074 | -22.7068 | 17.7977 | -23.4931 | 23.6091 | -23.5218 | -12.8379 | -168.16 | 0.011957 | 3.0057 | -5.3216e-05 | -0.20056 | 0.011904 | 2.8051 | -12.826 | -165.3549 | 14.6451 | -13 | -165 | 15
[7 empty] | 3.73 | 53703.1796 | 4.8608 | -40.9342 | -89.4855 | 5.2884 | -57.0451 | 0.0021534 | 1.2758 | -30.7829 | -145.2548 | 92.1104 | -111.0603 | -89.9998 | 37.4483 | 89.2314 | -0.73114 | -23.1804 | 17.7673 | -23.9488 | 23.6091 | -23.5218 | -12.9283 | -169.2037 | 0.01252 | 3.0756 | -5.5724e-05 | -0.20523 | 0.012464 | 2.8703 | -12.9159 | -166.3333 | 13.6667 | -13 | -166 | 14
[7 empty] | 3.74 | 54954.0874 | 4.8608 | -41.1342 | -89.4972 | 5.4301 | -57.6445 | 0.0022549 | 1.3055 | -30.8411 | -145.8361 | 92.1104 | -111.2603 | -89.9998 | 37.6483 | 89.2489 | -0.76273 | -23.6615 | 17.7357 | -24.4125 | 23.6091 | -23.5218 | -13.0181 | -170.2487 | 0.013109 | 3.1471 | -5.835e-05 | -0.21001 | 0.013051 | 2.9371 | -13.005 | -167.3116 | 12.6884 | -13 | -167 | 13
[7 empty] | 3.75 | 56234.1325 | 4.8608 | -41.3342 | -89.5086 | 5.5738 | -58.2379 | 0.0023611 | 1.3359 | -30.8973 | -146.4107 | 92.1104 | -111.4603 | -89.9998 | 37.8482 | 89.266 | -0.79558 | -24.1503 | 17.7028 | -24.8842 | 23.6091 | -23.5218 | -13.1072 | -171.2948 | 0.013726 | 3.2202 | -6.11e-05 | -0.21491 | 0.013665 | 3.0053 | -13.0935 | -168.2895 | 11.7105 | -13 | -168 | 12
[7 empty] | 3.76 | 57543.9937 | 4.8608 | -41.5342 | -89.5198 | 5.7193 | -58.8253 | 0.0024723 | 1.367 | -30.9517 | -146.9781 | 92.1104 | -111.6603 | -89.9999 | 38.0482 | 89.2827 | -0.8297 | -24.6466 | 17.6686 | -25.3638 | 23.6091 | -23.5218 | -13.1957 | -172.3419 | 0.014372 | 3.2951 | -6.3979e-05 | -0.21991 | 0.014308 | 3.0752 | -13.1814 | -169.2667 | 10.7333 | -13 | -169 | 11
[7 empty] | 3.77 | 58884.3655 | 4.8608 | -41.7342 | -89.5307 | 5.8666 | -59.4065 | 0.0025888 | 1.3988 | -31.0042 | -147.5384 | 92.1104 | -111.8603 | -89.9999 | 38.2482 | 89.299 | -0.86515 | -25.1504 | 17.6332 | -25.8512 | 23.6091 | -23.5218 | -13.2838 | -173.3896 | 0.015048 | 3.3716 | -6.6994e-05 | -0.22503 | 0.014981 | 3.1466 | -13.2688 | -170.243 | 9.757 | -13 | -170 | 10
[7 empty] | 3.78 | 60255.9586 | 4.8608 | -41.9342 | -89.5414 | 6.0157 | -59.9812 | 0.0027108 | 1.4314 | -31.055 | -148.0912 | 92.1104 | -112.0603 | -89.9999 | 38.4481 | 89.3149 | -0.90196 | -25.6616 | 17.5963 | -26.3465 | 23.6091 | -23.5218 | -13.3714 | -174.4378 | 0.015756 | 3.45 | -7.0152e-05 | -0.23028 | 0.015686 | 3.2197 | -13.3557 | -171.2181 | 8.7819 | -13 | -171 | 9
[7 empty] | 3.79 | 61659.5002 | 4.8608 | -42.1341 | -89.5519 | 6.1665 | -60.5494 | 0.0028385 | 1.4647 | -31.1041 | -148.6365 | 92.1104 | -112.2603 | -89.9999 | 38.6481 | 89.3305 | -0.94018 | -26.1803 | 17.5581 | -26.8496 | 23.6091 | -23.5218 | -13.4587 | -175.4861 | 0.016497 | 3.5301 | -7.3458e-05 | -0.23564 | 0.016423 | 3.2945 | -13.4423 | -172.1916 | 7.8084 | -13 | -172 | 8
[7 empty] | 3.8 | 63095.7344 | 4.8608 | -42.3341 | -89.5621 | 6.319 | -61.1108 | 0.0029722 | 1.4988 | -31.1514 | -149.1741 | 92.1104 | -112.4603 | -89.9999 | 38.8481 | 89.3458 | -0.97984 | -26.7063 | 17.5184 | -27.3604 | 23.6091 | -23.5218 | -13.5458 | -176.5345 | 0.017273 | 3.6122 | -7.692e-05 | -0.24113 | 0.017196 | 3.371 | -13.5286 | -173.1634 | 6.8366 | -14 | -173 | 7
[7 empty] | 3.81 | 64565.4229 | 4.8608 | -42.5341 | -89.572 | 6.4731 | -61.6654 | 0.0031123 | 1.5337 | -31.1972 | -149.7038 | 92.1104 | -112.6603 | -89.9999 | 39.0481 | 89.3607 | -1.021 | -27.2396 | 17.4772 | -27.8788 | 23.6091 | -23.5218 | -13.6326 | -177.5825 | 0.018085 | 3.6961 | -8.0545e-05 | -0.24675 | 0.018005 | 3.4493 | -13.6146 | -174.1332 | 5.8668 | -14 | -174 | 6
[7 empty] | 3.82 | 66069.3448 | 4.8608 | -42.7341 | -89.5818 | 6.6288 | -62.2131 | 0.0032589 | 1.5694 | -31.2412 | -150.2254 | 92.1104 | -112.8603 | -89.9999 | 39.248 | 89.3752 | -1.0637 | -27.78 | 17.4345 | -28.4047 | 23.6091 | -23.5218 | -13.7194 | -178.6301 | 0.018936 | 3.7819 | -8.4341e-05 | -0.25249 | 0.018851 | 3.5294 | -13.7006 | -175.1007 | 4.8993 | -14 | -175 | 5
[7 empty] | 3.83 | 67608.2975 | 4.8608 | -42.9341 | -89.5913 | 6.7862 | -62.7536 | 0.0034124 | 1.606 | -31.2838 | -150.739 | 92.1104 | -113.0603 | -89.9999 | 39.448 | 89.3894 | -1.1079 | -28.3276 | 17.3903 | -28.938 | 23.6091 | -23.5218 | -13.8062 | -179.677 | 0.019826 | 3.8697 | -8.8316e-05 | -0.25837 | 0.019738 | 3.6114 | -13.7865 | -176.0656 | 3.9344 | -14 | -176 | 4
[7 empty] | 3.84 | 69183.0971 | 4.8608 | -43.1341 | -89.6006 | 6.945 | -63.287 | 0.0035732 | 1.6433 | -31.3248 | -151.2442 | 92.1104 | -113.2603 | -89.9999 | 39.648 | 89.4033 | -1.1537 | -28.8821 | 17.3444 | -29.4786 | 23.6091 | -23.5218 | -13.8931 | -180.7229 | 0.020758 | 3.9596 | -9.2478e-05 | -0.26439 | 0.020666 | 3.6952 | -13.8724 | -177.0277 | 2.9723 | -14 | -177 | 3
[7 empty] | 3.85 | 70794.5784 | 4.8608 | -43.3341 | -89.6097 | 7.1053 | -63.8131 | 0.0037415 | 1.6816 | -31.3643 | -151.7412 | 92.1104 | -113.4603 | -89.9999 | 39.848 | 89.4169 | -1.2012 | -29.4435 | 17.2969 | -30.0264 | 23.6091 | -23.5218 | -13.9801 | -181.7676 | 0.021734 | 4.0515 | -9.6836e-05 | -0.27055 | 0.021637 | 3.781 | -13.9585 | -177.9866 | 2.0134 | -14 | -178 | 2
[7 empty] | 3.86 | 72443.596 | 4.8608 | -43.5341 | -89.6186 | 7.2671 | -64.3319 | 0.0039177 | 1.7207 | -31.4023 | -152.2297 | 92.1104 | -113.6603 | -89.9999 | 40.0479 | 89.4302 | -1.2504 | -30.0115 | 17.2477 | -30.5812 | 23.6091 | -23.5218 | -14.0673 | -182.8109 | 0.022756 | 4.1456 | -0.0001014 | -0.27685 | 0.022654 | 3.8687 | -14.0447 | -178.9422 | 1.0578 | -14 | -179 | 1
[7 empty] | 3.87 | 74131.0241 | 4.8608 | -43.7341 | -89.6272 | 7.4302 | -64.8432 | 0.0041023 | 1.7608 | -31.439 | -152.7097 | 92.1104 | -113.8603 | -89.9999 | 40.2479 | 89.4432 | -1.3013 | -30.5862 | 17.1968 | -31.1429 | 23.6091 | -23.5218 | -14.1549 | -183.8526 | 0.023825 | 4.2418 | -0.00010618 | -0.2833 | 0.023719 | 3.9585 | -14.1312 | -179.8941 | 0.10588 | -14 | -180 | 0
[7 empty] | 3.88 | 75857.7575 | 4.8608 | -43.9341 | -89.6357 | 7.5948 | -65.3471 | 0.0042955 | 1.8018 | -31.4742 | -153.181 | 92.1104 | -114.0603 | -89.9999 | 40.4479 | 89.4558 | -1.354 | -31.1673 | 17.1441 | -31.7113 | 23.6091 | -23.5218 | -14.2429 | -184.8924 | 0.024945 | 4.3402 | -0.00011118 | -0.2899 | 0.024833 | 4.0503 | -14.218 | -180.8421 | -0.84207 | -14 | -181 | -1
[7 empty] | 3.89 | 77624.7117 | 4.8608 | -44.134 | -89.644 | 7.7606 | -65.8435 | 0.0044979 | 1.8437 | -31.5081 | -153.6438 | 92.1104 | -114.2603 | -89.9999 | 40.6479 | 89.4682 | -1.4085 | -31.7546 | 17.0896 | -32.2863 | 23.6091 | -23.5218 | -14.3313 | -185.9301 | 0.026117 | 4.4409 | -0.00011642 | -0.29665 | 0.026 | 4.1443 | -14.3053 | -181.7858 | -1.7858 | -14 | -182 | -2
[7 empty] | 3.9 | 79432.8235 | 4.8608 | -44.334 | -89.6521 | 7.9278 | -66.3323 | 0.0047097 | 1.8866 | -31.5408 | -154.0978 | 92.1104 | -114.4603 | -89.9999 | 40.8479 | 89.4803 | -1.4648 | -32.348 | 17.0332 | -32.8676 | 23.6091 | -23.5218 | -14.4203 | -186.9654 | 0.027344 | 4.5439 | -0.00012191 | -0.30356 | 0.027222 | 4.2404 | -14.393 | -182.725 | -2.725 | -14 | -183 | -3
[7 empty] | 3.91 | 81283.0516 | 4.8608 | -44.534 | -89.66 | 8.0962 | -66.8136 | 0.0049316 | 1.9306 | -31.5722 | -154.5431 | 92.1104 | -114.6603 | -89.9999 | 41.0479 | 89.4921 | -1.523 | -32.9472 | 16.975 | -33.455 | 23.6091 | -23.5218 | -14.5099 | -187.9981 | 0.028628 | 4.6493 | -0.00012765 | -0.31063 | 0.0285 | 4.3387 | -14.4814 | -183.6594 | -3.6594 | -14 | -184 | -4
[7 empty] | 3.92 | 83176.3771 | 4.8608 | -44.734 | -89.6678 | 8.2658 | -67.2873 | 0.0051639 | 1.9755 | -31.6023 | -154.9796 | 92.1104 | -114.8603 | -89.9999 | 41.2478 | 89.5037 | -1.5831 | -33.5522 | 16.9149 | -34.0483 | 23.6091 | -23.5218 | -14.6002 | -189.0279 | 0.029973 | 4.7571 | -0.00013367 | -0.31787 | 0.029839 | 4.4392 | -14.5703 | -184.5887 | -4.5887 | -15 | -185 | -5
[7 empty] | 3.93 | 85113.8038 | 4.8608 | -44.934 | -89.6753 | 8.4365 | -67.7534 | 0.0054071 | 2.0215 | -31.6313 | -155.4072 | 92.1104 | -115.0603 | -89.9999 | 41.4478 | 89.515 | -1.6452 | -34.1625 | 16.8528 | -34.6474 | 23.6091 | -23.5218 | -14.6913 | -190.0546 | 0.03138 | 4.8674 | -0.00013997 | -0.32527 | 0.03124 | 4.5421 | -14.66 | -185.5125 | -5.5125 | -15 | -186 | -6
[7 empty] | 3.94 | 87096.359 | 4.8608 | -45.134 | -89.6827 | 8.6084 | -68.2119 | 0.0056617 | 2.0685 | -31.6592 | -155.8261 | 92.1104 | -115.2603 | -89.9999 | 41.6478 | 89.526 | -1.7092 | -34.7781 | 16.7887 | -35.2519 | 23.6091 | -23.5218 | -14.7832 | -191.078 | 0.032853 | 4.9802 | -0.00014657 | -0.33285 | 0.032707 | 4.6474 | -14.7505 | -186.4307 | -6.4307 | -15 | -186 | -6
[7 empty] | 3.95 | 89125.0938 | 4.8608 | -45.334 | -89.69 | 8.7814 | -68.6628 | 0.0059284 | 2.1166 | -31.6859 | -156.2361 | 92.1104 | -115.4603 | -89.9999 | 41.8478 | 89.5368 | -1.7753 | -35.3986 | 16.7226 | -35.8617 | 23.6091 | -23.5218 | -14.876 | -192.0978 | 0.034396 | 5.0956 | -0.00015347 | -0.3406 | 0.034242 | 4.755 | -14.8418 | -187.3428 | -7.3428 | -15 | -187 | -7
[7 empty] | 3.96 | 91201.0839 | 4.8608 | -45.534 | -89.697 | 8.9554 | -69.1061 | 0.0062076 | 2.1659 | -31.7116 | -156.6372 | 92.1104 | -115.6603 | -89.9999 | 42.0478 | 89.5474 | -1.8435 | -36.0239 | 16.6544 | -36.4764 | 23.6091 | -23.5218 | -14.9698 | -193.1136 | 0.03601 | 5.2136 | -0.00016071 | -0.34853 | 0.035849 | 4.8651 | -14.934 | -188.2485 | -8.2485 | -15 | -188 | -8
[7 empty] | 3.97 | 93325.4301 | 4.8608 | -45.734 | -89.7039 | 9.1305 | -69.5419 | 0.0064999 | 2.2163 | -31.7362 | -157.0295 | 92.1104 | -115.8603 | -89.9999 | 42.2478 | 89.5577 | -1.9137 | -36.6536 | 16.5842 | -37.0958 | 23.6091 | -23.5218 | -15.0647 | -194.1253 | 0.0377 | 5.3344 | -0.00016828 | -0.35665 | 0.037531 | 4.9777 | -15.0272 | -189.1476 | -9.1476 | -15 | -189 | -9
[7 empty] | 3.98 | 95499.2586 | 4.8608 | -45.934 | -89.7106 | 9.3066 | -69.9702 | 0.006806 | 2.2679 | -31.7599 | -157.413 | 92.1104 | -116.0603 | -89.9999 | 42.4478 | 89.5677 | -1.986 | -37.2875 | 16.5119 | -37.7196 | 23.6091 | -23.5218 | -15.1607 | -195.1326 | 0.039468 | 5.4579 | -0.00017621 | -0.36496 | 0.039292 | 5.093 | -15.1214 | -190.0397 | -10.0397 | -15 | -190 | -10
[7 empty] | 3.99 | 97723.7221 | 4.8608 | -46.134 | -89.7172 | 9.4836 | -70.391 | 0.0071265 | 2.3206 | -31.7825 | -157.7876 | 92.1104 | -116.2603 | -89.9999 | 42.6477 | 89.5776 | -2.0605 | -37.9252 | 16.4374 | -38.3476 | 23.6091 | -23.5218 | -15.2579 | -196.1352 | 0.04132 | 5.5842 | -0.00018452 | -0.37346 | 0.041135 | 5.2108 | -15.2167 | -190.9244 | -10.9244 | -15 | -191 | -11
[7 empty] | 4 | 100000 | 4.8608 | -46.334 | -89.7237 | 9.6615 | -70.8044 | 0.0074621 | 2.3746 | -31.8043 | -158.1534 | 92.1104 | -116.4603 | -89.9999 | 42.8477 | 89.5872 | -2.1372 | -38.5666 | 16.3607 | -38.9793 | 23.6091 | -23.5218 | -15.3562 | -197.1327 | 0.043257 | 5.7135 | -0.00019321 | -0.38216 | 0.043064 | 5.3313 | -15.3132 | -191.8014 | -11.8014 | -15 | -192 | -12
[7 empty] | 4.01 | 102329.2992 | 4.8608 | -46.534 | -89.73 | 9.8403 | -71.2103 | 0.0078134 | 2.4299 | -31.8251 | -158.5104 | 92.1104 | -116.6603 | -89.9999 | 43.0477 | 89.5966 | -2.216 | -39.2113 | 16.2819 | -39.6146 | 23.6091 | -23.5218 | -15.4559 | -198.125 | 0.045285 | 5.8456 | -0.00020232 | -0.39106 | 0.045083 | 5.4546 | -15.4108 | -192.6704 | -12.6704 | -15 | -193 | -13
[7 empty] | 4.02 | 104712.8548 | 4.8608 | -46.734 | -89.7361 | 10.02 | -71.609 | 0.0081813 | 2.4864 | -31.845 | -158.8587 | 92.1104 | -116.8603 | -89.9999 | 43.2477 | 89.6058 | -2.297 | -39.859 | 16.2008 | -40.2531 | 23.6091 | -23.5218 | -15.5569 | -199.1118 | 0.047408 | 5.9808 | -0.00021185 | -0.40017 | 0.047196 | 5.5807 | -15.5097 | -193.5311 | -13.5311 | -16 | -194 | -14
[7 empty] | 4.03 | 107151.9305 | 4.8608 | -46.934 | -89.7421 | 10.2005 | -72.0003 | 0.0085665 | 2.5443 | -31.8641 | -159.1982 | 92.1104 | -117.0603 | -89.9999 | 43.4477 | 89.6148 | -2.3803 | -40.5093 | 16.1176 | -40.8945 | 23.6091 | -23.5218 | -15.6593 | -200.0926 | 0.04963 | 6.1191 | -0.00022184 | -0.40949 | 0.049408 | 5.7096 | -15.6099 | -194.383 | -14.383 | -16 | -194 | -14
[7 empty] | 4.04 | 109647.8196 | 4.8608 | -47.134 | -89.748 | 10.3818 | -72.3844 | 0.0089698 | 2.6034 | -31.8824 | -159.529 | 92.1104 | -117.2603 | -89.9999 | 43.6477 | 89.6235 | -2.4658 | -41.162 | 16.032 | -41.5384 | 23.6091 | -23.5218 | -15.7631 | -201.0673 | 0.051955 | 6.2605 | -0.00023229 | -0.41903 | 0.051722 | 5.8415 | -15.7114 | -195.2259 | -15.2259 | -16 | -195 | -15
[7 empty] | 4.05 | 112201.8454 | 4.8608 | -47.334 | -89.7537 | 10.5639 | -72.7614 | 0.0093921 | 2.664 | -31.9 | -159.8511 | 92.1104 | -117.4603 | -89.9999 | 43.8477 | 89.6321 | -2.5536 | -41.8166 | 15.9442 | -42.1845 | 23.6091 | -23.5218 | -15.8684 | -202.0356 | 0.054388 | 6.4051 | -0.00024324 | -0.42879 | 0.054145 | 5.9763 | -15.8143 | -196.0592 | -16.0592 | -16 | -196 | -16
[7 empty] | 4.06 | 114815.3621 | 4.8608 | -47.534 | -89.7593 | 10.7467 | -73.1313 | 0.0098342 | 2.726 | -31.9167 | -160.1646 | 92.1104 | -117.6603 | -89.9999 | 44.0477 | 89.6405 | -2.6436 | -42.473 | 15.8542 | -42.8325 | 23.6091 | -23.5218 | -15.9752 | -202.9971 | 0.056934 | 6.553 | -0.0002547 | -0.43878 | 0.05668 | 6.1143 | -15.9185 | -196.8828 | -16.8828 | -16 | -197 | -17
[7 empty] | 4.07 | 117489.7555 | 4.8608 | -47.7339 | -89.7648 | 10.9302 | -73.4941 | 0.010297 | 2.7894 | -31.9327 | -160.4696 | 92.1104 | -117.8603 | -89.9999 | 44.2477 | 89.6486 | -2.736 | -43.1307 | 15.7618 | -43.482 | 23.6091 | -23.5218 | -16.0836 | -203.9515 | 0.059599 | 6.7043 | -0.0002667 | -0.449 | 0.059333 | 6.2553 | -16.0243 | -197.6962 | -17.6962 | -16 | -198 | -18
[7 empty] | 4.08 | 120226.4435 | 4.8608 | -47.9339 | -89.7702 | 11.1144 | -73.8501 | 0.010782 | 2.8542 | -31.948 | -160.766 | 92.1104 | -118.0603 | -89.9999 | 44.4477 | 89.6566 | -2.8306 | -43.7894 | 15.6672 | -44.1326 | 23.6091 | -23.5218 | -16.1935 | -204.8986 | 0.062388 | 6.859 | -0.00027927 | -0.45945 | 0.062109 | 6.3996 | -16.1314 | -198.4991 | -18.4991 | -16 | -198 | -18
[7 empty] | 4.09 | 123026.8771 | 4.8608 | -48.1339 | -89.7754 | 11.2992 | -74.1991 | 0.011289 | 2.9206 | -31.9627 | -161.0539 | 92.1104 | -118.2603 | -89.9999 | 44.6477 | 89.6645 | -2.9275 | -44.4487 | 15.5703 | -44.7841 | 23.6091 | -23.5218 | -16.3051 | -205.8381 | 0.065306 | 7.0172 | -0.00029243 | -0.47016 | 0.065014 | 6.547 | -16.2401 | -199.291 | -19.291 | -16 | -199 | -19
[7 empty] | 4.1 | 125892.5412 | 4.8608 | -48.3339 | -89.7805 | 11.4847 | -74.5414 | 0.011821 | 2.9885 | -31.9767 | -161.3334 | 92.1104 | -118.4603 | -89.9999 | 44.8477 | 89.6721 | -3.0267 | -45.1083 | 15.471 | -45.4361 | 23.6091 | -23.5218 | -16.4183 | -206.7695 | 0.06836 | 7.179 | -0.00030622 | -0.48111 | 0.068054 | 6.6979 | -16.3503 | -200.0717 | -20.0717 | -16 | -200 | -20
[7 empty] | 4.11 | 128824.9552 | 4.8608 | -48.5339 | -89.7855 | 11.6708 | -74.877 | 0.012377 | 3.058 | -31.99 | -161.6045 | 92.1104 | -118.6603 | -89.9999 | 45.0476 | 89.6796 | -3.1283 | -45.7678 | 15.3695 | -46.0882 | 23.6091 | -23.5218 | -16.5332 | -207.6927 | 0.071555 | 7.3444 | -0.00032065 | -0.49231 | 0.071235 | 6.8521 | -16.462 | -200.8407 | -20.8407 | -16 | -201 | -21
[7 empty] | 4.12 | 131825.6739 | 4.8608 | -48.7339 | -89.7904 | 11.8575 | -75.206 | 0.012959 | 3.1291 | -32.0028 | -161.8673 | 92.1104 | -118.8603 | -89.9999 | 45.2476 | 89.6869 | -3.2321 | -46.427 | 15.2657 | -46.7401 | 23.6091 | -23.5218 | -16.6498 | -208.6073 | 0.074899 | 7.5135 | -0.00033576 | -0.50378 | 0.074563 | 7.0097 | -16.5752 | -201.5976 | -21.5976 | -17 | -202 | -22
[7 empty] | 4.13 | 134896.2883 | 4.8608 | -48.9339 | -89.7952 | 12.0447 | -75.5284 | 0.013569 | 3.2018 | -32.0149 | -162.1218 | 92.1104 | -119.0603 | -89.9999 | 45.4476 | 89.694 | -3.3382 | -47.0854 | 15.1595 | -47.3913 | 23.6091 | -23.5218 | -16.7681 | -209.5131 | 0.078397 | 7.6865 | -0.00035158 | -0.51551 | 0.078045 | 7.1709 | -16.69 | -202.3422 | -22.3422 | -17 | -202 | -22
[7 empty] | 4.14 | 138038.4265 | 4.8608 | -49.1339 | -89.7998 | 12.2325 | -75.8445 | 0.014208 | 3.2762 | -32.0265 | -162.3681 | 92.1104 | -119.2603 | -89.9999 | 45.6476 | 89.701 | -3.4466 | -47.7426 | 15.0511 | -48.0416 | 23.6091 | -23.5218 | -16.8881 | -210.4097 | 0.082057 | 7.8633 | -0.00036815 | -0.52752 | 0.081689 | 7.3358 | -16.8064 | -203.0739 | -23.0739 | -17 | -203 | -23
[7 empty] | 4.15 | 141253.7545 | 4.8608 | -49.3339 | -89.8044 | 12.4208 | -76.1541 | 0.014876 | 3.3524 | -32.0375 | -162.6062 | 92.1104 | -119.4603 | -89.9999 | 45.8476 | 89.7078 | -3.5573 | -48.3985 | 14.9404 | -48.6907 | 23.6091 | -23.5218 | -17.0098 | -211.2968 | 0.085886 | 8.0441 | -0.0003855 | -0.53981 | 0.085501 | 7.5043 | -16.9243 | -203.7926 | -23.7926 | -17 | -204 | -24
[7 empty] | 4.16 | 144543.9771 | 4.8608 | -49.5339 | -89.8088 | 12.6096 | -76.4576 | 0.015576 | 3.4303 | -32.048 | -162.8361 | 92.1104 | -119.6603 | -89.9999 | 46.0476 | 89.7144 | -3.6703 | -49.0525 | 14.8274 | -49.3381 | 23.6091 | -23.5218 | -17.1333 | -212.1742 | 0.089892 | 8.2289 | -0.00040367 | -0.55238 | 0.089489 | 7.6765 | -17.0438 | -204.4977 | -24.4977 | -17 | -204 | -24
[7 empty] | 4.17 | 147910.8388 | 4.8608 | -49.7339 | -89.8132 | 12.7988 | -76.7549 | 0.016309 | 3.51 | -32.058 | -163.0581 | 92.1104 | -119.8603 | -89.9999 | 46.2476 | 89.7209 | -3.7855 | -49.7045 | 14.7122 | -49.9835 | 23.6091 | -23.5218 | -17.2585 | -213.0416 | 0.094083 | 8.4179 | -0.00042269 | -0.56525 | 0.093661 | 7.8526 | -17.1649 | -205.189 | -25.189 | -17 | -205 | -25
[7 empty] | 4.18 | 151356.1248 | 4.8608 | -49.9339 | -89.8174 | 12.9885 | -77.0461 | 0.017076 | 3.5915 | -32.0675 | -163.272 | 92.1104 | -120.0603 | -89.9999 | 46.4476 | 89.7273 | -3.903 | -50.354 | 14.5947 | -50.6267 | 23.6091 | -23.5218 | -17.3855 | -213.8986 | 0.098467 | 8.611 | -0.00044261 | -0.57841 | 0.098025 | 8.0326 | -17.2875 | -205.866 | -25.866 | -17 | -206 | -26
[7 empty] | 4.19 | 154881.6619 | 4.8608 | -50.1339 | -89.8216 | 13.1787 | -77.3313 | 0.017879 | 3.6749 | -32.0766 | -163.478 | 92.1104 | -120.2603 | -89.9999 | 46.6476 | 89.7335 | -4.0227 | -51.0007 | 14.4751 | -51.2672 | 23.6091 | -23.5218 | -17.5142 | -214.7451 | 0.10305 | 8.8085 | -0.00046347 | -0.59188 | 0.10259 | 8.2166 | -17.4116 | -206.5285 | -26.5285 | -17 | -207 | -27
[7 empty] | 4.2 | 158489.3192 | 4.8608 | -50.3339 | -89.8256 | 13.3693 | -77.6107 | 0.01872 | 3.7603 | -32.0851 | -163.676 | 92.1104 | -120.4603 | -89.9999 | 46.8476 | 89.7395 | -4.1446 | -51.6443 | 14.3532 | -51.9047 | 23.6091 | -23.5218 | -17.6447 | -215.5808 | 0.10785 | 9.0104 | -0.00048531 | -0.60567 | 0.10736 | 8.4047 | -17.5373 | -207.1761 | -27.1761 | -18 | -207 | -27
[7 empty] | 4.21 | 162181.0097 | 4.8608 | -50.5339 | -89.8296 | 13.5603 | -77.8843 | 0.0196 | 3.8476 | -32.0933 | -163.8663 | 92.1104 | -120.6603 | -89.9999 | 47.0476 | 89.7455 | -4.2687 | -52.2845 | 14.2291 | -52.539 | 23.6091 | -23.5218 | -17.7769 | -216.4053 | 0.11287 | 9.2167 | -0.00050818 | -0.61978 | 0.11236 | 8.5969 | -17.6645 | -207.8084 | -27.8084 | -18 | -208 | -28
[7 empty] | 4.22 | 165958.6907 | 4.8608 | -50.7339 | -89.8335 | 13.7517 | -78.1522 | 0.020521 | 3.937 | -32.101 | -164.0487 | 92.1104 | -120.8603 | -89.9999 | 47.2476 | 89.7513 | -4.3949 | -52.9211 | 14.1028 | -53.1698 | 23.6091 | -23.5218 | -17.9108 | -217.2185 | 0.11812 | 9.4275 | -0.00053213 | -0.63421 | 0.11758 | 8.7933 | -17.7932 | -208.4251 | -28.4251 | -18 | -208 | -28
[7 empty] | 4.23 | 169824.3652 | 4.8608 | -50.9339 | -89.8373 | 13.9434 | -78.4145 | 0.021486 | 4.0284 | -32.1082 | -164.2234 | 92.1104 | -121.0603 | -89.9999 | 47.4476 | 89.7569 | -4.5232 | -53.5536 | 13.9745 | -53.7967 | 23.6091 | -23.5218 | -18.0465 | -218.0201 | 0.1236 | 9.6431 | -0.0005572 | -0.64898 | 0.12305 | 8.9941 | -17.9234 | -209.026 | -29.026 | -18 | -209 | -29
[7 empty] | 4.24 | 173780.0829 | 4.8608 | -51.1339 | -89.841 | 14.1355 | -78.6713 | 0.022496 | 4.1219 | -32.1151 | -164.3904 | 92.1104 | -121.2603 | -90 | 47.6476 | 89.7625 | -4.6537 | -54.1819 | 13.844 | -54.4194 | 23.6091 | -23.5218 | -18.1838 | -218.8098 | 0.12934 | 9.8633 | -0.00058346 | -0.6641 | 0.12876 | 9.1992 | -18.055 | -209.6106 | -29.6106 | -18 | -210 | -30
[7 empty] | 4.25 | 177827.941 | 4.8608 | -51.3339 | -89.8446 | 14.328 | -78.9227 | 0.023553 | 4.2176 | -32.1216 | -164.5498 | 92.1104 | -121.4603 | -90 | 47.8476 | 89.7679 | -4.7862 | -54.8056 | 13.7115 | -55.0377 | 23.6091 | -23.5218 | -18.3228 | -219.5875 | 0.13534 | 10.0884 | -0.00061096 | -0.67957 | 0.13473 | 9.4088 | -18.1881 | -210.1787 | -30.1787 | -18 | -210 | -30
[7 empty] | 4.26 | 181970.0859 | 4.8608 | -51.5339 | -89.8481 | 14.5208 | -79.1689 | 0.02466 | 4.3154 | -32.1277 | -164.7016 | 92.1104 | -121.6603 | -90 | 48.0476 | 89.7731 | -4.9208 | -55.4246 | 13.5769 | -55.6514 | 23.6091 | -23.5218 | -18.4635 | -220.353 | 0.14162 | 10.3184 | -0.00063975 | -0.69539 | 0.14098 | 9.623 | -18.3225 | -210.73 | -30.73 | -18 | -211 | -31
[7 empty] | 4.27 | 186208.7137 | 4.8608 | -51.7339 | -89.8516 | 14.7139 | -79.4098 | 0.025819 | 4.4156 | -32.1335 | -164.8458 | 92.1104 | -121.8603 | -90 | 48.2476 | 89.7783 | -5.0574 | -56.0385 | 13.4403 | -56.2601 | 23.6091 | -23.5218 | -18.6059 | -221.1059 | 0.14818 | 10.5534 | -0.0006699 | -0.71159 | 0.14751 | 9.8418 | -18.4584 | -211.2641 | -31.2641 | -18 | -211 | -31
[7 empty] | 4.28 | 190546.0718 | 4.8608 | -51.9339 | -89.855 | 14.9073 | -79.6456 | 0.027032 | 4.518 | -32.1389 | -164.9826 | 92.1104 | -122.0603 | -90 | 48.4476 | 89.7834 | -5.196 | -56.647 | 13.3017 | -56.8636 | 23.6091 | -23.5218 | -18.7498 | -221.8462 | 0.15504 | 10.7935 | -0.00070147 | -0.72816 | 0.15434 | 10.0653 | -18.5955 | -211.7809 | -31.7809 | -19 | -212 | -32
[7 empty] | 4.29 | 194984.46 | 4.8608 | -52.1339 | -89.8583 | 15.1009 | -79.8763 | 0.028302 | 4.6228 | -32.1439 | -165.1118 | 92.1104 | -122.2603 | -90 | 48.6476 | 89.7883 | -5.3365 | -57.2501 | 13.1612 | -57.4618 | 23.6091 | -23.5218 | -18.8954 | -222.5736 | 0.16221 | 11.0388 | -0.00073452 | -0.74512 | 0.16148 | 10.2937 | -18.7339 | -212.2799 | -32.2799 | -19 | -212 | -32
[7 empty] | 4.3 | 199526.2315 | 4.8608 | -52.3339 | -89.8615 | 15.2949 | -80.1022 | 0.029631 | 4.73 | -32.1486 | -165.2337 | 92.1104 | -122.4603 | -90 | 48.8476 | 89.7931 | -5.4789 | -57.8475 | 13.0188 | -58.0543 | 23.6091 | -23.5218 | -19.0425 | -223.288 | 0.16971 | 11.2894 | -0.00076914 | -0.76248 | 0.16894 | 10.5269 | -18.8736 | -212.7611 | -32.7611 | -19 | -213 | -33
[7 empty] | 4.31 | 204173.7945 | 4.8608 | -52.5339 | -89.8647 | 15.4891 | -80.3232 | 0.031023 | 4.8396 | -32.153 | -165.3482 | 92.1104 | -122.6603 | -90 | 49.0476 | 89.7978 | -5.6232 | -58.4389 | 12.8745 | -58.641 | 23.6091 | -23.5218 | -19.1912 | -223.9892 | 0.17755 | 11.5454 | -0.00080538 | -0.78023 | 0.17674 | 10.7652 | -19.0145 | -213.2241 | -33.2241 | -19 | -213 | -33
[7 empty] | 4.32 | 208929.6131 | 4.8608 | -52.7339 | -89.8677 | 15.6836 | -80.5394 | 0.032479 | 4.9518 | -32.1571 | -165.4553 | 92.1104 | -122.8603 | -90 | 49.2476 | 89.8024 | -5.7693 | -59.0242 | 12.7284 | -59.2217 | 23.6091 | -23.5218 | -19.3414 | -224.6771 | 0.18574 | 11.8068 | -0.00084333 | -0.79841 | 0.1849 | 11.0084 | -19.1565 | -213.6686 | -33.6686 | -19 | -214 | -34
[7 empty] | 4.33 | 213796.209 | 4.8608 | -52.9339 | -89.8708 | 15.8783 | -80.751 | 0.034004 | 5.0666 | -32.1608 | -165.5552 | 92.1104 | -123.0603 | -90 | 49.4476 | 89.8069 | -5.9172 | -59.6032 | 12.5805 | -59.7962 | 23.6091 | -23.5218 | -19.4931 | -225.3514 | 0.1943 | 12.0739 | -0.00088308 | -0.817 | 0.19342 | 11.2569 | -19.2996 | -214.0945 | -34.0945 | -19 | -214 | -34
[7 empty] | 4.34 | 218776.1624 | 4.8608 | -53.1339 | -89.8737 | 16.0732 | -80.958 | 0.0356 | 5.1839 | -32.1643 | -165.6478 | 92.1104 | -123.2603 | -90 | 49.6476 | 89.8113 | -6.0669 | -60.1757 | 12.4308 | -60.3643 | 23.6091 | -23.5218 | -19.6462 | -226.0121 | 0.20325 | 12.3466 | -0.00092469 | -0.83603 | 0.20232 | 11.5106 | -19.4439 | -214.5015 | -34.5015 | -19 | -215 | -35
[7 empty] | 4.35 | 223872.1139 | 4.8608 | -53.3339 | -89.8766 | 16.2684 | -81.1605 | 0.037271 | 5.304 | -32.1674 | -165.7331 | 92.1104 | -123.4603 | -90 | 49.8476 | 89.8156 | -6.2183 | -60.7416 | 12.2794 | -60.9259 | 23.6091 | -23.5218 | -19.8007 | -226.659 | 0.21259 | 12.6251 | -0.00096826 | -0.8555 | 0.21163 | 11.7696 | -19.5891 | -214.8895 | -34.8895 | -20 | -215 | -35
[7 empty] | 4.36 | 229086.7653 | 4.8608 | -53.5339 | -89.8794 | 16.4638 | -81.3587 | 0.039019 | 5.4268 | -32.1703 | -165.8112 | 92.1104 | -123.6603 | -90 | 50.0476 | 89.8198 | -6.3713 | -61.3007 | 12.1264 | -61.4809 | 23.6091 | -23.5218 | -19.9567 | -227.2921 | 0.22236 | 12.9094 | -0.0010139 | -0.87542 | 0.22135 | 12.034 | -19.7353 | -215.2582 | -35.2582 | -20 | -215 | -35
[7 empty] | 4.37 | 234422.8815 | 4.8608 | -53.7339 | -89.8821 | 16.6594 | -81.5525 | 0.04085 | 5.5524 | -32.1729 | -165.8822 | 92.1104 | -123.8603 | -90 | 50.2476 | 89.8239 | -6.526 | -61.853 | 11.9717 | -62.029 | 23.6091 | -23.5218 | -20.1139 | -227.9112 | 0.23257 | 13.1997 | -0.0010617 | -0.89581 | 0.2315 | 12.3039 | -19.8824 | -215.6073 | -35.6073 | -20 | -216 | -36
[7 empty] | 4.38 | 239883.2919 | 4.8608 | -53.9339 | -89.8848 | 16.8552 | -81.7421 | 0.042765 | 5.6809 | -32.1752 | -165.946 | 92.1104 | -124.0603 | -90 | 50.4476 | 89.8279 | -6.6823 | -62.3982 | 11.8154 | -62.5702 | 23.6091 | -23.5218 | -20.2725 | -228.5162 | 0.24322 | 13.496 | -0.0011117 | -0.91667 | 0.24211 | 12.5793 | -20.0304 | -215.9369 | -35.9369 | -20 | -216 | -36
[7 empty] | 4.39 | 245470.8916 | 4.8608 | -54.1339 | -89.8874 | 17.0511 | -81.9276 | 0.04477 | 5.8124 | -32.1772 | -166.0026 | 92.1104 | -124.2603 | -90 | 50.6475 | 89.8318 | -6.8401 | -62.9363 | 11.6576 | -63.1044 | 23.6091 | -23.5218 | -20.4324 | -229.1071 | 0.25436 | 13.7985 | -0.0011641 | -0.93802 | 0.25319 | 12.8605 | -20.1792 | -216.2466 | -36.2466 | -20 | -216 | -36
[7 empty] | 4.4 | 251188.6432 | 4.8608 | -54.3339 | -89.89 | 17.2473 | -82.109 | 0.046869 | 5.9468 | -32.179 | -166.0522 | 92.1104 | -124.4603 | -90 | 50.8475 | 89.8357 | -6.9995 | -63.4672 | 11.4982 | -63.6315 | 23.6091 | -23.5218 | -20.5935 | -229.6837 | 0.26599 | 14.1072 | -0.0012189 | -0.95987 | 0.26477 | 13.1473 | -20.3287 | -216.5364 | -36.5364 | -20 | -217 | -37
[7 empty] | 4.41 | 257039.5783 | 4.8608 | -54.5339 | -89.8925 | 17.4436 | -82.2864 | 0.049066 | 6.0843 | -32.1805 | -166.0946 | 92.1104 | -124.6603 | -90 | 51.0475 | 89.8394 | -7.1603 | -63.9908 | 11.3374 | -64.1514 | 23.6091 | -23.5218 | -20.7558 | -230.246 | 0.27813 | 14.4222 | -0.0012764 | -0.98222 | 0.27685 | 13.44 | -20.4789 | -216.806 | -36.806 | -20 | -217 | -37
[7 empty] | 4.42 | 263026.7992 | 4.8608 | -54.7339 | -89.8949 | 17.6401 | -82.46 | 0.051364 | 6.2249 | -32.1817 | -166.13 | 92.1104 | -124.8603 | -90 | 51.2475 | 89.8431 | -7.3226 | -64.5071 | 11.1751 | -64.664 | 23.6091 | -23.5218 | -20.9193 | -230.794 | 0.29081 | 14.7437 | -0.0013365 | -1.0051 | 0.28947 | 13.7386 | -20.6298 | -217.0554 | -37.0554 | -21 | -217 | -37
[7 empty] | 4.43 | 269153.4804 | 4.8608 | -54.9339 | -89.8973 | 17.8367 | -82.6297 | 0.05377 | 6.3687 | -32.1827 | -166.1583 | 92.1104 | -125.0603 | -90 | 51.4475 | 89.8466 | -7.4862 | -65.0159 | 11.0115 | -65.1692 | 23.6091 | -23.5218 | -21.0839 | -231.3275 | 0.30404 | 15.0717 | -0.0013995 | -1.0285 | 0.30264 | 14.0432 | -20.7812 | -217.2843 | -37.2843 | -21 | -217 | -37
[7 empty] | 4.44 | 275422.8703 | 4.8608 | -55.1339 | -89.8997 | 18.0335 | -82.7957 | 0.056288 | 6.5158 | -32.1834 | -166.1795 | 92.1104 | -125.2603 | -90 | 51.6475 | 89.8501 | -7.6512 | -65.5172 | 10.8465 | -65.667 | 23.6091 | -23.5218 | -21.2496 | -231.8466 | 0.31786 | 15.4062 | -0.0014654 | -1.0525 | 0.31639 | 14.3538 | -20.9332 | -217.4928 | -37.4928 | -21 | -217 | -37
[7 empty] | 4.45 | 281838.2931 | 4.8608 | -55.3339 | -89.902 | 18.2304 | -82.958 | 0.058923 | 6.6662 | -32.1838 | -166.1937 | 92.1104 | -125.4603 | -90 | 51.8475 | 89.8535 | -7.8175 | -66.011 | 10.6802 | -66.1574 | 23.6091 | -23.5218 | -21.4163 | -232.3512 | 0.33228 | 15.7475 | -0.0015345 | -1.077 | 0.33075 | 14.6705 | -21.0856 | -217.6807 | -37.6807 | -21 | -218 | -38
[7 empty] | 4.46 | 288403.1503 | 4.8608 | -55.5339 | -89.9042 | 18.4275 | -83.1167 | 0.06168 | 6.8201 | -32.184 | -166.2009 | 92.1104 | -125.6603 | -90 | 52.0475 | 89.8569 | -7.9851 | -66.4973 | 10.5126 | -66.6404 | 23.6091 | -23.5218 | -21.5841 | -232.8412 | 0.34733 | 16.0955 | -0.0016068 | -1.102 | 0.34572 | 14.9934 | -21.2383 | -217.8478 | -37.8478 | -21 | -218 | -38
[7 empty] | 4.47 | 295120.9227 | 4.8608 | -55.7339 | -89.9064 | 18.6247 | -83.272 | 0.064565 | 6.9774 | -32.1839 | -166.201 | 92.1104 | -125.8603 | -90 | 52.2475 | 89.8601 | -8.1539 | -66.976 | 10.3438 | -67.1158 | 23.6091 | -23.5218 | -21.7528 | -233.3168 | 0.36303 | 16.4503 | -0.0016825 | -1.1277 | 0.36135 | 15.3226 | -21.3914 | -217.9941 | -37.9941 | -21 | -218 | -38
[7 empty] | 4.48 | 301995.172 | 4.8608 | -55.9339 | -89.9085 | 18.822 | -83.4238 | 0.067585 | 7.1382 | -32.1836 | -166.194 | 92.1104 | -126.0603 | -90 | 52.4475 | 89.8633 | -8.3239 | -67.447 | 10.1738 | -67.5837 | 23.6091 | -23.5218 | -21.9224 | -233.7777 | 0.37942 | 16.8121 | -0.0017618 | -1.154 | 0.37765 | 15.6581 | -21.5448 | -218.1196 | -38.1196 | -22 | -218 | -38
[7 empty] | 4.49 | 309029.5433 | 4.8608 | -56.1339 | -89.9106 | 19.0194 | -83.5722 | 0.070744 | 7.3027 | -32.183 | -166.18 | 92.1104 | -126.2603 | -90 | 52.6475 | 89.8664 | -8.495 | -67.9105 | 10.0027 | -68.0441 | 23.6091 | -23.5218 | -22.093 | -234.2241 | 0.39651 | 17.1809 | -0.0018448 | -1.1808 | 0.39466 | 16.0001 | -21.6983 | -218.2241 | -38.2241 | -22 | -218 | -38
[7 empty] | 4.5 | 316227.766 | 4.8608 | -56.3339 | -89.9126 | 19.217 | -83.7173 | 0.07405 | 7.4709 | -32.1821 | -166.159 | 92.1104 | -126.4603 | -90 | 52.8475 | 89.8695 | -8.6673 | -68.3665 | 9.8304 | -68.497 | 23.6091 | -23.5218 | -22.2644 | -234.656 | 0.41433 | 17.5568 | -0.0019317 | -1.2083 | 0.4124 | 16.3484 | -21.852 | -218.3075 | -38.3075 | -22 | -218 | -38
[7 empty] | 4.51 | 323593.6569 | 4.8608 | -56.5339 | -89.9146 | 19.4146 | -83.8592 | 0.077509 | 7.6429 | -32.181 | -166.1309 | 92.1104 | -126.6603 | -90 | 53.0475 | 89.8724 | -8.8406 | -68.8148 | 9.657 | -68.9423 | 23.6091 | -23.5218 | -22.4367 | -235.0732 | 0.43291 | 17.9398 | -0.0020227 | -1.2365 | 0.43089 | 16.7033 | -22.0058 | -218.3699 | -38.3699 | -22 | -218 | -38
[7 empty] | 4.52 | 331131.1215 | 4.8608 | -56.7339 | -89.9165 | 19.6124 | -83.998 | 0.081128 | 7.8188 | -32.1796 | -166.0957 | 92.1104 | -126.8603 | -90 | 53.2475 | 89.8753 | -9.015 | -69.2556 | 9.4827 | -69.3802 | 23.6091 | -23.5218 | -22.6097 | -235.4759 | 0.45229 | 18.33 | -0.0021181 | -1.2653 | 0.45017 | 17.0647 | -22.1595 | -218.4112 | -38.4112 | -22 | -218 | -38
[7 empty] | 4.53 | 338844.1561 | 4.8608 | -56.9339 | -89.9184 | 19.8102 | -84.1336 | 0.084914 | 7.9986 | -32.178 | -166.0535 | 92.1104 | -127.0603 | -90 | 53.4475 | 89.8782 | -9.1904 | -69.6888 | 9.3072 | -69.8106 | 23.6091 | -23.5218 | -22.7834 | -235.8641 | 0.47248 | 18.7275 | -0.0022178 | -1.2947 | 0.47027 | 17.4328 | -22.3132 | -218.4313 | -38.4313 | -22 | -218 | -38
[7 empty] | 4.54 | 346736.8505 | 4.8608 | -57.1339 | -89.9203 | 20.0082 | -84.2663 | 0.088875 | 8.1824 | -32.176 | -166.0042 | 92.1104 | -127.2603 | -90 | 53.6475 | 89.8809 | -9.3668 | -70.1145 | 9.1309 | -70.2336 | 23.6091 | -23.5218 | -22.9579 | -236.2377 | 0.49353 | 19.1323 | -0.0023223 | -1.3249 | 0.49121 | 17.8074 | -22.4667 | -218.4303 | -38.4303 | -22 | -218 | -38
[7 empty] | 4.55 | 354813.3892 | 4.8608 | -57.3339 | -89.9221 | 20.2063 | -84.3959 | 0.093019 | 8.3703 | -32.1739 | -165.9478 | 92.1104 | -127.4603 | -90 | 53.8475 | 89.8837 | -9.5441 | -70.5328 | 8.9535 | -70.6491 | 23.6091 | -23.5218 | -23.133 | -236.5969 | 0.51546 | 19.5445 | -0.0024318 | -1.3557 | 0.51303 | 18.1888 | -22.62 | -218.4081 | -38.4081 | -23 | -218 | -38
[7 empty] | 4.56 | 363078.0548 | 4.8608 | -57.5339 | -89.9239 | 20.4044 | -84.5227 | 0.097354 | 8.5624 | -32.1714 | -165.8842 | 92.1104 | -127.6603 | -90 | 54.0475 | 89.8863 | -9.7224 | -70.9436 | 8.7753 | -71.0573 | 23.6091 | -23.5218 | -23.3088 | -236.9415 | 0.53831 | 19.9642 | -0.0025463 | -1.3873 | 0.53576 | 18.5769 | -22.773 | -218.3646 | -38.3646 | -23 | -218 | -38
[7 empty] | 4.57 | 371535.2291 | 4.8608 | -57.7339 | -89.9256 | 20.6026 | -84.6467 | 0.10189 | 8.7588 | -32.1686 | -165.8135 | 92.1104 | -127.8603 | -90 | 54.2475 | 89.8889 | -9.9015 | -71.3471 | 8.5962 | -71.4582 | 23.6091 | -23.5218 | -23.4852 | -237.2716 | 0.5621 | 20.3913 | -0.0026663 | -1.4196 | 0.55944 | 18.9717 | -22.9257 | -218.2999 | -38.2999 | -23 | -218 | -38
[7 empty] | 4.58 | 380189.3963 | 4.8608 | -57.9339 | -89.9273 | 20.8009 | -84.7678 | 0.10663 | 8.9596 | -32.1656 | -165.7356 | 92.1104 | -128.0603 | -90 | 54.4475 | 89.8914 | -10.0814 | -71.7432 | 8.4162 | -71.8518 | 23.6091 | -23.5218 | -23.6621 | -237.5874 | 0.58688 | 20.8259 | -0.0027919 | -1.4526 | 0.58409 | 19.3733 | -23.078 | -218.2141 | -38.2141 | -23 | -218 | -38
[7 empty] | 4.59 | 389045.145 | 4.8608 | -58.1339 | -89.929 | 20.9993 | -84.8863 | 0.11159 | 9.1647 | -32.1623 | -165.6505 | 92.1104 | -128.2603 | -90 | 54.6475 | 89.8939 | -10.2622 | -72.1321 | 8.2354 | -72.2382 | 23.6091 | -23.5218 | -23.8395 | -237.8887 | 0.61268 | 21.2681 | -0.0029235 | -1.4865 | 0.60975 | 19.7816 | -23.2298 | -218.1071 | -38.1071 | -23 | -218 | -38
[7 empty] | 4.6 | 398107.1706 | 4.8608 | -58.3339 | -89.9306 | 21.1977 | -85.0021 | 0.11678 | 9.3745 | -32.1586 | -165.5582 | 92.1104 | -128.4603 | -90 | 54.8475 | 89.8963 | -10.4438 | -72.5138 | 8.0539 | -72.6174 | 23.6091 | -23.5218 | -24.0174 | -238.1757 | 0.63952 | 21.7178 | -0.0030612 | -1.5211 | 0.63646 | 20.1968 | -23.381 | -217.9789 | -37.9789 | -23 | -218 | -38
[7 empty] | 4.61 | 407380.2778 | 4.8608 | -58.5339 | -89.9322 | 21.3962 | -85.1153 | 0.12221 | 9.5888 | -32.1547 | -165.4587 | 92.1104 | -128.6603 | -90 | 55.0475 | 89.8987 | -10.6261 | -72.8883 | 7.8716 | -72.9896 | 23.6091 | -23.5218 | -24.1958 | -238.4483 | 0.66746 | 22.1752 | -0.0032054 | -1.5565 | 0.66425 | 20.6187 | -23.5316 | -217.8296 | -37.8296 | -24 | -218 | -38
[7 empty] | 4.62 | 416869.3835 | 4.8608 | -58.7339 | -89.9337 | 21.5948 | -85.226 | 0.12789 | 9.8079 | -32.1504 | -165.3518 | 92.1104 | -128.8603 | -90 | 55.2475 | 89.901 | -10.8091 | -73.2558 | 7.6885 | -73.3548 | 23.6091 | -23.5218 | -24.3746 | -238.7066 | 0.69652 | 22.6401 | -0.0033564 | -1.5927 | 0.69316 | 21.0474 | -23.6814 | -217.6592 | -37.6592 | -24 | -218 | -38
[7 empty] | 4.63 | 426579.5188 | 4.8608 | -58.9339 | -89.9352 | 21.7935 | -85.3342 | 0.13382 | 10.0317 | -32.1458 | -165.2376 | 92.1104 | -129.0603 | -90 | 55.4475 | 89.9032 | -10.9929 | -73.6163 | 7.5048 | -73.713 | 23.6091 | -23.5218 | -24.5538 | -238.9507 | 0.72674 | 23.1126 | -0.0035145 | -1.6298 | 0.72323 | 21.4828 | -23.8305 | -217.4679 | -37.4679 | -24 | -217 | -37
[7 empty] | 4.64 | 436515.8322 | 4.8608 | -59.1339 | -89.9367 | 21.9922 | -85.4399 | 0.14003 | 10.2605 | -32.1409 | -165.1161 | 92.1104 | -129.2603 | -90 | 55.6475 | 89.9054 | -11.1773 | -73.9698 | 7.3204 | -74.0644 | 23.6091 | -23.5218 | -24.7333 | -239.1805 | 0.75817 | 23.5927 | -0.0036801 | -1.6677 | 0.75449 | 21.9249 | -23.9788 | -217.2556 | -37.2556 | -24 | -217 | -37
[7 empty] | 4.65 | 446683.5922 | 4.8608 | -59.3339 | -89.9381 | 22.1909 | -85.5433 | 0.14652 | 10.4943 | -32.1357 | -164.9872 | 92.1104 | -129.4603 | -90 | 55.8475 | 89.9076 | -11.3624 | -74.3166 | 7.1353 | -74.409 | 23.6091 | -23.5218 | -24.9131 | -239.3962 | 0.79083 | 24.0804 | -0.0038534 | -1.7066 | 0.78698 | 22.3738 | -24.1261 | -217.0224 | -37.0224 | -24 | -217 | -37
[7 empty] | 4.66 | 457088.1896 | 4.8608 | -59.5339 | -89.9395 | 22.3898 | -85.6443 | 0.1533 | 10.7331 | -32.1301 | -164.8508 | 92.1104 | -129.6603 | -90 | 56.0475 | 89.9097 | -11.5481 | -74.6566 | 6.9496 | -74.7469 | 23.6091 | -23.5218 | -25.0932 | -239.5977 | 0.82477 | 24.5756 | -0.004035 | -1.7463 | 0.82074 | 22.8293 | -24.2724 | -216.7684 | -36.7684 | -24 | -217 | -37
[7 empty] | 4.67 | 467735.1413 | 4.8608 | -59.7339 | -89.9409 | 22.5886 | -85.7431 | 0.16039 | 10.9771 | -32.1241 | -164.707 | 92.1104 | -129.8603 | -90 | 56.2475 | 89.9117 | -11.7344 | -74.9899 | 6.7633 | -75.0781 | 23.6091 | -23.5218 | -25.2735 | -239.7851 | 0.86003 | 25.0783 | -0.004225 | -1.7869 | 0.85581 | 23.2914 | -24.4177 | -216.4938 | -36.4938 | -24 | -216 | -36
[7 empty] | 4.68 | 478630.0923 | 4.8608 | -59.9339 | -89.9423 | 22.7876 | -85.8397 | 0.16781 | 11.2263 | -32.1178 | -164.5556 | 92.1104 | -130.0603 | -90 | 56.4475 | 89.9138 | -11.9212 | -75.3166 | 6.5764 | -75.4029 | 23.6091 | -23.5218 | -25.454 | -239.9585 | 0.89665 | 25.5885 | -0.0044241 | -1.8285 | 0.89222 | 23.76 | -24.5618 | -216.1985 | -36.1985 | -25 | -216 | -36
[7 empty] | 4.69 | 489778.8194 | 4.8608 | -60.1339 | -89.9436 | 22.9865 | -85.9341 | 0.17556 | 11.481 | -32.111 | -164.3967 | 92.1104 | -130.2603 | -90 | 56.6475 | 89.9157 | -12.1087 | -75.6369 | 6.389 | -75.7212 | 23.6091 | -23.5218 | -25.6347 | -240.1178 | 0.93466 | 26.1061 | -0.0046324 | -1.8711 | 0.93003 | 24.235 | -24.7047 | -215.8828 | -35.8828 | -25 | -216 | -36
[7 empty] | 4.7 | 501187.2336 | 4.8608 | -60.3339 | -89.9449 | 23.1855 | -86.0263 | 0.18366 | 11.7411 | -32.1039 | -164.2301 | 92.1104 | -130.4603 | -90 | 56.8475 | 89.9176 | -12.2966 | -75.9508 | 6.201 | -76.0331 | 23.6091 | -23.5218 | -25.8156 | -240.2632 | 0.97411 | 26.6311 | -0.0048506 | -1.9147 | 0.96926 | 24.7164 | -24.8463 | -215.5468 | -35.5468 | -25 | -216 | -36
[7 empty] | 4.71 | 512861.384 | 4.8608 | -60.5339 | -89.9461 | 23.3846 | -86.1165 | 0.19213 | 12.0067 | -32.0964 | -164.0559 | 92.1104 | -130.6603 | -90 | 57.0475 | 89.9195 | -12.4851 | -76.2583 | 6.0126 | -76.3388 | 23.6091 | -23.5218 | -25.9965 | -240.3947 | 1.015 | 27.1633 | -0.0050791 | -1.9592 | 1.01 | 25.2041 | -24.9865 | -215.1906 | -35.1906 | -25 | -215 | -35
[7 empty] | 4.72 | 524807.4602 | 4.8608 | -60.7339 | -89.9473 | 23.5837 | -86.2046 | 0.20098 | 12.278 | -32.0884 | -163.874 | 92.1104 | -130.8603 | -90 | 57.2475 | 89.9213 | -12.674 | -76.5596 | 5.8236 | -76.6383 | 23.6091 | -23.5218 | -26.1775 | -240.5123 | 1.0575 | 27.7028 | -0.0053183 | -2.0048 | 1.0522 | 25.698 | -25.1253 | -214.8143 | -34.8143 | -25 | -215 | -35
[7 empty] | 4.73 | 537031.7964 | 4.8608 | -60.9339 | -89.9485 | 23.7829 | -86.2908 | 0.21022 | 12.555 | -32.08 | -163.6843 | 92.1104 | -131.0603 | -90 | 57.4475 | 89.9231 | -12.8635 | -76.8548 | 5.6342 | -76.9317 | 23.6091 | -23.5218 | -26.3586 | -240.616 | 1.1015 | 28.2493 | -0.0055688 | -2.0515 | 1.0959 | 26.1979 | -25.2626 | -214.4182 | -34.4182 | -25 | -214 | -34
[7 empty] | 4.74 | 549540.8739 | 4.8608 | -61.1339 | -89.9497 | 23.982 | -86.375 | 0.21988 | 12.8378 | -32.0712 | -163.4868 | 92.1104 | -131.2603 | -90 | 57.6475 | 89.9249 | -13.0533 | -77.144 | 5.4443 | -77.2191 | 23.6091 | -23.5218 | -26.5396 | -240.7059 | 1.1471 | 28.8029 | -0.0058311 | -2.0992 | 1.1413 | 26.7036 | -25.3983 | -214.0023 | -34.0023 | -25 | -214 | -34
[7 empty] | 4.75 | 562341.3252 | 4.8608 | -61.3339 | -89.9509 | 24.1813 | -86.4573 | 0.22998 | 13.1266 | -32.0619 | -163.2815 | 92.1104 | -131.4603 | -90 | 57.8475 | 89.9266 | -13.2437 | -77.4272 | 5.254 | -77.5006 | 23.6091 | -23.5218 | -26.7206 | -240.7821 | 1.1944 | 29.3633 | -0.0061057 | -2.1481 | 1.1883 | 27.2152 | -25.5323 | -213.5669 | -33.5669 | -26 | -214 | -34
[7 empty] | 4.76 | 575439.9373 | 4.8608 | -61.5339 | -89.952 | 24.3805 | -86.5377 | 0.24052 | 13.4215 | -32.0521 | -163.0682 | 92.1104 | -131.6603 | -90 | 58.0475 | 89.9283 | -13.4344 | -77.7046 | 5.0633 | -77.7763 | 23.6091 | -23.5218 | -26.9015 | -240.8446 | 1.2433 | 29.9304 | -0.0063933 | -2.1981 | 1.2369 | 27.7323 | -25.6646 | -213.1122 | -33.1122 | -26 | -213 | -33
[7 empty] | 4.77 | 588843.6554 | 4.8608 | -61.7339 | -89.9531 | 24.5798 | -86.6163 | 0.25153 | 13.7224 | -32.0418 | -162.847 | 92.1104 | -131.8603 | -90 | 58.2475 | 89.9299 | -13.6255 | -77.9763 | 4.8722 | -78.0464 | 23.6091 | -23.5218 | -27.0823 | -240.8934 | 1.294 | 30.5041 | -0.0066943 | -2.2492 | 1.2873 | 28.2549 | -25.7951 | -212.6384 | -32.6384 | -26 | -213 | -33
[7 empty] | 4.78 | 602559.5861 | 4.8608 | -61.9339 | -89.9541 | 24.7791 | -86.6932 | 0.26304 | 14.0295 | -32.031 | -162.6178 | 92.1104 | -132.0603 | -90 | 58.4475 | 89.9315 | -13.817 | -78.2422 | 4.6806 | -78.3107 | 23.6091 | -23.5218 | -27.263 | -240.9285 | 1.3464 | 31.0843 | -0.0070096 | -2.3015 | 1.3394 | 28.7828 | -25.9237 | -212.1458 | -32.1458 | -26 | -212 | -32
[7 empty] | 4.79 | 616595.0019 | 4.8608 | -62.1339 | -89.9552 | 24.9785 | -86.7683 | 0.27505 | 14.343 | -32.0196 | -162.3805 | 92.1104 | -132.2603 | -90 | 58.6475 | 89.9331 | -14.0089 | -78.5027 | 4.4888 | -78.5696 | 23.6091 | -23.5218 | -27.4435 | -240.9501 | 1.4006 | 31.6708 | -0.0073396 | -2.3551 | 1.3933 | 29.3157 | -26.0503 | -211.6345 | -31.6345 | -26 | -212 | -32
[7 empty] | 4.8 | 630957.3445 | 4.8608 | -62.3339 | -89.9562 | 25.1778 | -86.8417 | 0.28759 | 14.6628 | -32.0077 | -162.1351 | 92.1104 | -132.4603 | -90 | 58.8475 | 89.9346 | -14.2011 | -78.7577 | 4.2965 | -78.8231 | 23.6091 | -23.5218 | -27.6239 | -240.9582 | 1.4567 | 32.2633 | -0.0076852 | -2.4099 | 1.449 | 29.8534 | -26.1749 | -211.1047 | -31.1047 | -26 | -211 | -31
[7 empty] | 4.81 | 645654.229 | 4.8608 | -62.5339 | -89.9572 | 25.3772 | -86.9135 | 0.30068 | 14.9892 | -31.9952 | -161.8815 | 92.1104 | -132.6603 | -90 | 59.0475 | 89.9361 | -14.3937 | -79.0073 | 4.104 | -79.0712 | 23.6091 | -23.5218 | -27.8039 | -240.9527 | 1.5146 | 32.8617 | -0.0080471 | -2.4659 | 1.5065 | 30.3958 | -26.2974 | -210.5569 | -30.5569 | -26 | -211 | -31
[7 empty] | 4.82 | 660693.448 | 4.8608 | -62.7339 | -89.9582 | 25.5767 | -86.9836 | 0.31435 | 15.3221 | -31.9821 | -161.6197 | 92.1104 | -132.8603 | -90 | 59.2475 | 89.9375 | -14.5866 | -79.2516 | 3.9111 | -79.3141 | 23.6091 | -23.5218 | -27.9837 | -240.9338 | 1.5744 | 33.4658 | -0.008426 | -2.5233 | 1.566 | 30.9425 | -26.4177 | -209.9912 | -29.9912 | -26 | -210 | -30
[7 empty] | 4.83 | 676082.9754 | 4.8608 | -62.9339 | -89.9591 | 25.7761 | -87.0521 | 0.32862 | 15.6616 | -31.9684 | -161.3496 | 92.1104 | -133.0603 | -90 | 59.4475 | 89.9389 | -14.7798 | -79.4907 | 3.7179 | -79.5518 | 23.6091 | -23.5218 | -28.1632 | -240.9014 | 1.6362 | 34.0754 | -0.0088227 | -2.582 | 1.6274 | 31.4934 | -26.5358 | -209.408 | -29.408 | -27 | -209 | -29
[7 empty] | 4.84 | 691830.9709 | 4.8608 | -63.1339 | -89.9601 | 25.9756 | -87.1191 | 0.34351 | 16.0079 | -31.954 | -161.0712 | 92.1104 | -133.2603 | -90 | 59.6475 | 89.9403 | -14.9733 | -79.7248 | 3.5244 | -79.7845 | 23.6091 | -23.5218 | -28.3423 | -240.8557 | 1.7 | 34.6903 | -0.009238 | -2.6421 | 1.6908 | 32.0482 | -26.6515 | -208.8075 | -28.8075 | -27 | -209 | -29
[7 empty] | 4.85 | 707945.7844 | 4.8608 | -63.3339 | -89.961 | 26.1751 | -87.1846 | 0.35905 | 16.3611 | -31.9389 | -160.7845 | 92.1104 | -133.4603 | -90 | 59.8475 | 89.9417 | -15.167 | -79.9539 | 3.3306 | -80.0122 | 23.6091 | -23.5218 | -28.521 | -240.7966 | 1.7658 | 35.3101 | -0.0096729 | -2.7035 | 1.7561 | 32.6066 | -26.7649 | -208.19 | -28.19 | -27 | -208 | -28
[7 empty] | 4.86 | 724435.9601 | 4.8608 | -63.5339 | -89.9619 | 26.3747 | -87.2486 | 0.37526 | 16.7211 | -31.9232 | -160.4893 | 92.1104 | -133.6603 | -90 | 60.0475 | 89.943 | -15.3611 | -80.1781 | 3.1366 | -80.235 | 23.6091 | -23.5218 | -28.6993 | -240.7243 | 1.8337 | 35.9347 | -0.010128 | -2.7664 | 1.8235 | 33.1683 | -26.8758 | -207.556 | -27.556 | -27 | -208 | -28
[7 empty] | 4.87 | 741310.2413 | 4.8608 | -63.7339 | -89.9627 | 26.5742 | -87.3111 | 0.39217 | 17.0882 | -31.9067 | -160.1857 | 92.1104 | -133.8603 | -90 | 60.2475 | 89.9443 | -15.5554 | -80.3974 | 2.9423 | -80.4531 | 23.6091 | -23.5218 | -28.8772 | -240.6388 | 1.9036 | 36.5638 | -0.010605 | -2.8307 | 1.893 | 33.7331 | -26.9842 | -206.9057 | -26.9057 | -27 | -207 | -27
[7 empty] | 4.88 | 758577.575 | 4.8608 | -63.9339 | -89.9636 | 26.7738 | -87.3722 | 0.40981 | 17.4623 | -31.8895 | -159.8736 | 92.1104 | -134.0603 | -90 | 60.4475 | 89.9456 | -15.75 | -80.6121 | 2.7477 | -80.6665 | 23.6091 | -23.5218 | -29.0545 | -240.54 | 1.9756 | 37.1971 | -0.011104 | -2.8966 | 1.9645 | 34.3006 | -27.09 | -206.2394 | -26.2394 | -27 | -206 | -26
[7 empty] | 4.89 | 776247.1166 | 4.8608 | -64.1339 | -89.9644 | 26.9734 | -87.432 | 0.4282 | 17.8435 | -31.8716 | -159.5529 | 92.1104 | -134.2603 | -90 | 60.6475 | 89.9468 | -15.9447 | -80.8221 | 2.5529 | -80.8753 | 23.6091 | -23.5218 | -29.2313 | -240.4281 | 2.0498 | 37.8344 | -0.011627 | -2.9639 | 2.0382 | 34.8705 | -27.1932 | -205.5577 | -25.5577 | -27 | -206 | -26
[7 empty] | 4.9 | 794328.2347 | 4.8608 | -64.3339 | -89.9652 | 27.173 | -87.4904 | 0.44737 | 18.2319 | -31.8528 | -159.2237 | 92.1104 | -134.4603 | -90 | 60.8475 | 89.948 | -16.1398 | -81.0276 | 2.3579 | -81.0795 | 23.6091 | -23.5218 | -29.4076 | -240.3032 | 2.1261 | 38.4753 | -0.012174 | -3.0328 | 2.114 | 35.4424 | -27.2936 | -204.8607 | -24.8607 | -27 | -205 | -25
[7 empty] | 4.91 | 812830.5162 | 4.8608 | -64.5339 | -89.966 | 27.3726 | -87.5474 | 0.46736 | 18.6276 | -31.8332 | -158.8858 | 92.1104 | -134.6603 | -90 | 61.0475 | 89.9492 | -16.335 | -81.2286 | 2.1626 | -81.2794 | 23.6091 | -23.5218 | -29.5832 | -240.1652 | 2.2046 | 39.1195 | -0.012747 | -3.1033 | 2.1919 | 36.0162 | -27.3913 | -204.149 | -24.149 | -27 | -204 | -24
[7 empty] | 4.92 | 831763.7711 | 4.8608 | -64.7339 | -89.9668 | 27.5722 | -87.6032 | 0.4882 | 19.0306 | -31.8127 | -158.5394 | 92.1104 | -134.8603 | -90 | 61.2475 | 89.9504 | -16.5305 | -81.4252 | 1.9672 | -81.4749 | 23.6091 | -23.5218 | -29.7582 | -240.0143 | 2.2854 | 39.7667 | -0.013347 | -3.1755 | 2.272 | 36.5913 | -27.4862 | -203.423 | -23.423 | -27 | -203 | -23
[7 empty] | 4.93 | 851138.0382 | 4.8608 | -64.9339 | -89.9675 | 27.7719 | -87.6577 | 0.5099 | 19.4409 | -31.7913 | -158.1843 | 92.1104 | -135.0603 | -90 | 61.4475 | 89.9515 | -16.7261 | -81.6176 | 1.7715 | -81.6661 | 23.6091 | -23.5218 | -29.9325 | -239.8504 | 2.3683 | 40.4167 | -0.013975 | -3.2493 | 2.3543 | 37.1674 | -27.5781 | -202.683 | -22.683 | -28 | -203 | -23
[7 empty] | 4.94 | 870963.59 | 4.8608 | -65.1339 | -89.9683 | 27.9716 | -87.7109 | 0.53252 | 19.8587 | -31.769 | -157.8205 | 92.1104 | -135.2603 | -90 | 61.6475 | 89.9526 | -16.922 | -81.8058 | 1.5757 | -81.8532 | 23.6091 | -23.5218 | -30.106 | -239.6737 | 2.4535 | 41.0691 | -0.014632 | -3.3248 | 2.4389 | 37.7443 | -27.6672 | -201.9294 | -21.9294 | -28 | -202 | -22
[7 empty] | 4.95 | 891250.9381 | 4.8608 | -65.3339 | -89.969 | 28.1713 | -87.763 | 0.55607 | 20.284 | -31.7458 | -157.448 | 92.1104 | -135.4603 | -90 | 61.8475 | 89.9537 | -17.118 | -81.9899 | 1.3797 | -82.0362 | 23.6091 | -23.5218 | -30.2788 | -239.4842 | 2.541 | 41.7235 | -0.015321 | -3.4021 | 2.5256 | 38.3214 | -27.7532 | -201.1628 | -21.1628 | -28 | -201 | -21
[7 empty] | 4.96 | 912010.8394 | 4.8608 | -65.5339 | -89.9697 | 28.371 | -87.8138 | 0.5806 | 20.7167 | -31.7216 | -157.0668 | 92.1104 | -135.6603 | -90 | 62.0475 | 89.9547 | -17.3142 | -82.1699 | 1.1835 | -82.2152 | 23.6091 | -23.5218 | -30.4508 | -239.282 | 2.6307 | 42.3796 | -0.016041 | -3.4811 | 2.6147 | 38.8985 | -27.8361 | -200.3835 | -20.3835 | -28 | -200 | -20
[7 empty] | 4.97 | 933254.3008 | 4.8608 | -65.7339 | -89.9704 | 28.5707 | -87.8636 | 0.60614 | 21.157 | -31.6963 | -156.6769 | 92.1104 | -135.8603 | -90 | 62.2475 | 89.9558 | -17.5106 | -82.346 | 0.98709 | -82.3903 | 23.6091 | -23.5218 | -30.6219 | -239.0672 | 2.7227 | 43.0371 | -0.016796 | -3.562 | 2.7059 | 39.4752 | -27.916 | -199.592 | -19.592 | -28 | -200 | -20
[7 empty] | 4.98 | 954992.586 | 4.8608 | -65.9339 | -89.9711 | 28.7704 | -87.9122 | 0.63272 | 21.6049 | -31.67 | -156.2784 | 92.1104 | -136.0603 | -90 | 62.4475 | 89.9568 | -17.7071 | -82.5183 | 0.79056 | -82.5615 | 23.6091 | -23.5218 | -30.7921 | -238.8398 | 2.817 | 43.6957 | -0.017586 | -3.6447 | 2.7994 | 40.051 | -27.9927 | -198.7889 | -18.7889 | -28 | -199 | -19
[7 empty] | 4.99 | 977237.221 | 4.8608 | -66.1339 | -89.9717 | 28.9701 | -87.9596 | 0.66038 | 22.0603 | -31.6426 | -155.8711 | 92.1104 | -136.2603 | -90 | 62.6475 | 89.9578 | -17.9038 | -82.6867 | 0.59388 | -82.7289 | 23.6091 | -23.5218 | -30.9614 | -238.6 | 2.9136 | 44.3549 | -0.018413 | -3.7294 | 2.8952 | 40.6256 | -28.0662 | -197.9745 | -17.9745 | -28 | -198 | -18
[7 empty] | 5 | 1000000 | 4.8608 | -66.3339 | -89.9724 | 29.1699 | -88.006 | 0.68916 | 22.5233 | -31.6141 | -155.4551 | 92.1104 | -136.4603 | -90 | 62.8475 | 89.9587 | -18.1006 | -82.8514 | 0.39704 | -82.8927 | 23.6091 | -23.5218 | -31.1297 | -238.3478 | 3.0125 | 45.0145 | -0.019279 | -3.816 | 2.9932 | 41.1985 | -28.1365 | -197.1493 | -17.1493 | -28 | -197 | -17
[7 empty] | 5.01 | 1023292.9923 | 4.8608 | -66.5339 | -89.973 | 29.3697 | -88.0514 | 0.71909 | 22.9939 | -31.5844 | -155.0305 | 92.1104 | -136.6603 | -90 | 63.0475 | 89.9597 | -18.2976 | -83.0125 | 0.20007 | -83.0529 | 23.6091 | -23.5218 | -31.297 | -238.0833 | 3.1137 | 45.6741 | -0.020185 | -3.9046 | 3.0935 | 41.7695 | -28.2035 | -196.3138 | -16.3138 | -28 | -196 | -16
[7 empty] | 5.02 | 1047128.5481 | 4.8608 | -66.7339 | -89.9736 | 29.5694 | -88.0957 | 0.75021 | 23.4721 | -31.5535 | -154.5972 | 92.1104 | -136.8603 | -90 | 63.2475 | 89.9606 | -18.4947 | -83.1701 | 0.0029654 | -83.2095 | 23.6091 | -23.5218 | -31.4632 | -237.8067 | 3.2172 | 46.3333 | -0.021134 | -3.9953 | 3.1961 | 42.3381 | -28.2671 | -195.4686 | -15.4686 | -28 | -195 | -15
[7 empty] | 5.03 | 1071519.3052 | 4.8608 | -66.9339 | -89.9742 | 29.7692 | -88.139 | 0.78256 | 23.9579 | -31.5213 | -154.1553 | 92.1104 | -137.0603 | -90 | 63.4475 | 89.9615 | -18.6919 | -83.3241 | -0.19427 | -83.3626 | 23.6091 | -23.5218 | -31.6283 | -237.518 | 3.323 | 46.9918 | -0.022128 | -4.088 | 3.3009 | 42.9038 | -28.3274 | -194.6141 | -14.6141 | -28 | -195 | -15
[7 empty] | 5.04 | 1096478.1961 | 4.8608 | -67.1339 | -89.9748 | 29.969 | -88.1814 | 0.81618 | 24.4512 | -31.4879 | -153.7049 | 92.1104 | -137.2603 | -90 | 63.6475 | 89.9624 | -18.8893 | -83.4747 | -0.39163 | -83.5124 | 23.6091 | -23.5218 | -31.7923 | -237.2173 | 3.4311 | 47.6493 | -0.023168 | -4.1829 | 3.4079 | 43.4664 | -28.3843 | -193.7509 | -13.7509 | -28 | -194 | -14
[7 empty] | 5.05 | 1122018.4543 | 4.8608 | -67.3339 | -89.9754 | 30.1688 | -88.2227 | 0.8511 | 24.9521 | -31.4532 | -153.246 | 92.1104 | -137.4603 | -90 | 63.8475 | 89.9632 | -19.0868 | -83.622 | -0.5891 | -83.6588 | 23.6091 | -23.5218 | -31.955 | -236.9048 | 3.5415 | 48.3054 | -0.024257 | -4.28 | 3.5172 | 44.0254 | -28.4378 | -192.8794 | -12.8794 | -28 | -193 | -13
[7 empty] | 5.06 | 1148153.6215 | 4.8608 | -67.5339 | -89.9759 | 30.3686 | -88.2632 | 0.88738 | 25.4604 | -31.4171 | -152.7787 | 92.1104 | -137.6603 | -90 | 64.0475 | 89.964 | -19.2843 | -83.7661 | -0.78669 | -83.802 | 23.6091 | -23.5218 | -32.1165 | -236.5807 | 3.6541 | 48.9597 | -0.025396 | -4.3793 | 3.6287 | 44.5804 | -28.4878 | -192.0003 | -12.0003 | -28 | -192 | -12
[7 empty] | 5.07 | 1174897.5549 | 4.8608 | -67.7339 | -89.9765 | 30.5684 | -88.3027 | 0.92504 | 25.9762 | -31.3796 | -152.303 | 92.1104 | -137.8603 | -90 | 64.2475 | 89.9649 | -19.482 | -83.9069 | -0.98438 | -83.942 | 23.6091 | -23.5218 | -32.2767 | -236.245 | 3.769 | 49.612 | -0.02659 | -4.4809 | 3.7424 | 45.1311 | -28.5343 | -191.1139 | -11.1139 | -29 | -191 | -11
[7 empty] | 5.08 | 1202264.4346 | 4.8608 | -67.9339 | -89.977 | 30.7683 | -88.3413 | 0.96413 | 26.4993 | -31.3407 | -151.819 | 92.1104 | -138.0603 | -90 | 64.4475 | 89.9657 | -19.6798 | -84.0446 | -1.1822 | -84.0789 | 23.6091 | -23.5218 | -32.4356 | -235.8979 | 3.8862 | 50.2618 | -0.027839 | -4.5848 | 3.8583 | 45.677 | -28.5773 | -190.2209 | -10.2209 | -29 | -190 | -10
[7 empty] | 5.09 | 1230268.7708 | 4.8608 | -68.1339 | -89.9775 | 30.9681 | -88.379 | 1.0047 | 27.0298 | -31.3003 | -151.3268 | 92.1104 | -138.2603 | -90 | 64.6475 | 89.9664 | -19.8777 | -84.1792 | -1.3801 | -84.2127 | 23.6091 | -23.5218 | -32.5931 | -235.5395 | 4.0055 | 50.909 | -0.029146 | -4.6912 | 3.9764 | 46.2178 | -28.6167 | -189.3217 | -9.3217 | -29 | -189 | -9
[7 empty] | 5.1 | 1258925.4118 | 4.8608 | -68.3339 | -89.9781 | 31.168 | -88.4159 | 1.0468 | 27.5674 | -31.2584 | -150.8265 | 92.1104 | -138.4603 | -90 | 64.8475 | 89.9672 | -20.0757 | -84.3108 | -1.5781 | -84.3436 | 23.6091 | -23.5218 | -32.7492 | -235.1701 | 4.1271 | 51.553 | -0.030515 | -4.7999 | 4.0966 | 46.7531 | -28.6526 | -188.417 | -8.417 | -29 | -188 | -8
[7 empty] | 5.11 | 1288249.5517 | 4.8608 | -68.5339 | -89.9785 | 31.3678 | -88.4519 | 1.0904 | 28.1122 | -31.2149 | -150.3183 | 92.1104 | -138.6603 | -90 | 65.0475 | 89.968 | -20.2738 | -84.4395 | -1.7761 | -84.4715 | 23.6091 | -23.5218 | -32.9038 | -234.7898 | 4.2509 | 52.1938 | -0.031948 | -4.9112 | 4.2189 | 47.2826 | -28.6848 | -187.5072 | -7.5072 | -29 | -188 | -8
[7 empty] | 5.12 | 1318256.7386 | 4.8608 | -68.7339 | -89.979 | 31.5677 | -88.4872 | 1.1356 | 28.664 | -31.1699 | -149.8022 | 92.1104 | -138.8603 | -90 | 65.2475 | 89.9687 | -20.472 | -84.5653 | -1.9743 | -84.5966 | 23.6091 | -23.5218 | -33.0569 | -234.3988 | 4.3768 | 52.8309 | -0.033448 | -5.025 | 4.3434 | 47.8058 | -28.7135 | -186.5929 | -6.5929 | -29 | -187 | -7
[7 empty] | 5.13 | 1348962.8826 | 4.8608 | -68.9339 | -89.9795 | 31.7675 | -88.5216 | 1.1824 | 29.2227 | -31.1232 | -149.2784 | 92.1104 | -139.0603 | -90 | 65.4475 | 89.9694 | -20.6702 | -84.6883 | -2.1726 | -84.7189 | 23.6091 | -23.5218 | -33.2084 | -233.9973 | 4.5049 | 53.464 | -0.035018 | -5.1414 | 4.4699 | 48.3226 | -28.7386 | -185.6747 | -5.6747 | -29 | -186 | -6
[7 empty] | 5.14 | 1380384.2646 | 4.8608 | -69.1339 | -89.98 | 31.9674 | -88.5552 | 1.2309 | 29.7882 | -31.0748 | -148.747 | 92.1104 | -139.2603 | -90 | 65.6475 | 89.9701 | -20.8685 | -84.8085 | -2.3709 | -84.8384 | 23.6091 | -23.5218 | -33.3584 | -233.5854 | 4.635 | 54.0929 | -0.036661 | -5.2605 | 4.5984 | 48.8324 | -28.76 | -184.7531 | -4.7531 | -29 | -185 | -5
[7 empty] | 5.15 | 1412537.5446 | 4.8608 | -69.3339 | -89.9804 | 32.1673 | -88.5881 | 1.2812 | 30.3603 | -31.0247 | -148.2082 | 92.1104 | -139.4603 | -90 | 65.8475 | 89.9708 | -21.0669 | -84.9261 | -2.5693 | -84.9553 | 23.6091 | -23.5218 | -33.5067 | -233.1635 | 4.7673 | 54.7173 | -0.038381 | -5.3823 | 4.7289 | 49.3349 | -28.7778 | -183.8286 | -3.8286 | -29 | -184 | -4
[7 empty] | 5.16 | 1445439.7707 | 4.8608 | -69.5339 | -89.9809 | 32.3672 | -88.6202 | 1.3331 | 30.9389 | -30.9728 | -147.6622 | 92.1104 | -139.6603 | -90 | 66.0475 | 89.9714 | -21.2654 | -85.041 | -2.7678 | -85.0695 | 23.6091 | -23.5218 | -33.6533 | -232.7318 | 4.9016 | 55.3369 | -0.040182 | -5.507 | 4.8614 | 49.83 | -28.7919 | -182.9018 | -2.9018 | -29 | -183 | -3
[7 empty] | 5.17 | 1479108.3882 | 4.8608 | -69.7339 | -89.9813 | 32.567 | -88.6516 | 1.3869 | 31.5238 | -30.9192 | -147.1092 | 92.1104 | -139.8603 | -90 | 66.2475 | 89.9721 | -21.4639 | -85.1533 | -2.9663 | -85.1812 | 23.6091 | -23.5218 | -33.7982 | -232.2904 | 5.0379 | 55.9515 | -0.042067 | -5.6344 | 4.9958 | 50.3171 | -28.8024 | -181.9733 | -1.9733 | -29 | -182 | -2
[7 empty] | 5.18 | 1513561.2484 | 4.8608 | -69.9339 | -89.9817 | 32.7669 | -88.6823 | 1.4425 | 32.1148 | -30.8637 | -146.5492 | 92.1104 | -140.0603 | -90 | 66.4475 | 89.9727 | -21.6625 | -85.2631 | -3.1649 | -85.2904 | 23.6091 | -23.5218 | -33.9413 | -231.8397 | 5.1762 | 56.5609 | -0.044039 | -5.7648 | 5.1321 | 50.7961 | -28.8092 | -181.0435 | -1.0435 | -29 | -181 | -1
[7 empty] | 5.19 | 1548816.6189 | 4.8608 | -70.1339 | -89.9822 | 32.9668 | -88.7123 | 1.5 | 32.7118 | -30.8063 | -145.9827 | 92.1104 | -140.2603 | -90 | 66.6475 | 89.9733 | -21.8612 | -85.3705 | -3.3636 | -85.3971 | 23.6091 | -23.5218 | -34.0826 | -231.3798 | 5.3164 | 57.1648 | -0.046104 | -5.8981 | 5.2703 | 51.2666 | -28.8123 | -180.1132 | -0.11317 | -29 | -180 | 0
[7 empty] | 5.2 | 1584893.1925 | 4.8608 | -70.3339 | -89.9826 | 33.1667 | -88.7416 | 1.5593 | 33.3145 | -30.7471 | -145.4097 | 92.1104 | -140.4603 | -90 | 66.8475 | 89.974 | -22.0599 | -85.4754 | -3.5623 | -85.5015 | 23.6091 | -23.5218 | -34.2221 | -230.9111 | 5.4586 | 57.7629 | -0.048264 | -6.0345 | 5.4103 | 51.7284 | -28.8118 | -179.1827 | 0.8173 | -29 | -179 | 1
[7 empty] | 5.21 | 1621810.0974 | 4.8608 | -70.5339 | -89.983 | 33.3666 | -88.7702 | 1.6206 | 33.9228 | -30.6858 | -144.8304 | 92.1104 | -140.6603 | -90 | 67.0475 | 89.9745 | -22.2587 | -85.578 | -3.7611 | -85.6035 | 23.6091 | -23.5218 | -34.3596 | -230.4339 | 5.6026 | 58.3552 | -0.050526 | -6.174 | 5.5521 | 52.1812 | -28.8076 | -178.2527 | 1.7473 | -29 | -178 | 2
[7 empty] | 5.22 | 1659586.9074 | 4.8608 | -70.7339 | -89.9833 | 33.5665 | -88.7982 | 1.6839 | 34.5363 | -30.6227 | -144.2453 | 92.1104 | -140.8603 | -90 | 67.2475 | 89.9751 | -22.4576 | -85.6783 | -3.9599 | -85.7032 | 23.6091 | -23.5218 | -34.4953 | -229.9484 | 5.7484 | 58.9414 | -0.052893 | -6.3167 | 5.6955 | 52.6247 | -28.7997 | -177.3237 | 2.6763 | -29 | -177 | 3
[7 empty] | 5.23 | 1698243.6525 | 4.8608 | -70.9339 | -89.9837 | 33.7665 | -88.8256 | 1.7492 | 35.1549 | -30.5575 | -143.6544 | 92.1104 | -141.0603 | -90 | 67.4475 | 89.9757 | -22.6565 | -85.7763 | -4.1588 | -85.8006 | 23.6091 | -23.5218 | -34.629 | -229.455 | 5.8961 | 59.5213 | -0.05537 | -6.4626 | 5.8407 | 53.0587 | -28.7882 | -176.3962 | 3.6038 | -29 | -176 | 4
[7 empty] | 5.24 | 1737800.8287 | 4.8608 | -71.1339 | -89.9841 | 33.9664 | -88.8523 | 1.8165 | 35.7784 | -30.4902 | -143.058 | 92.1104 | -141.2603 | -90 | 67.6475 | 89.9762 | -22.8554 | -85.8721 | -4.3577 | -85.8959 | 23.6091 | -23.5218 | -34.7606 | -228.9539 | 6.0455 | 60.0947 | -0.057962 | -6.6118 | 5.9876 | 53.4829 | -28.7731 | -175.4709 | 4.5291 | -29 | -175 | 5
[7 empty] | 5.25 | 1778279.41 | 4.8608 | -71.3339 | -89.9845 | 34.1663 | -88.8784 | 1.8859 | 36.4064 | -30.4209 | -142.4565 | 92.1104 | -141.4603 | -90 | 67.8475 | 89.9768 | -23.0544 | -85.9658 | -4.5567 | -85.989 | 23.6091 | -23.5218 | -34.8903 | -228.4455 | 6.1967 | 60.6616 | -0.060674 | -6.7644 | 6.136 | 53.8972 | -28.7543 | -174.5483 | 5.4517 | -29 | -175 | 5
[7 empty] | 5.26 | 1819700.8586 | 4.8608 | -71.5339 | -89.9848 | 34.3662 | -88.9039 | 1.9574 | 37.0386 | -30.3494 | -141.8501 | 92.1104 | -141.6603 | -90 | 68.0475 | 89.9773 | -23.2534 | -86.0573 | -4.7558 | -86.08 | 23.6091 | -23.5218 | -35.0179 | -227.9301 | 6.3495 | 61.2217 | -0.063513 | -6.9204 | 6.286 | 54.3012 | -28.7319 | -173.6288 | 6.3712 | -29 | -174 | 6
[7 empty] | 5.27 | 1862087.1367 | 4.8608 | -71.7339 | -89.9852 | 34.5662 | -88.9289 | 2.0311 | 37.6749 | -30.2759 | -141.2391 | 92.1104 | -141.8603 | -90 | 68.2475 | 89.9778 | -23.4525 | -86.1468 | -4.9548 | -86.1689 | 23.6091 | -23.5218 | -35.1434 | -227.408 | 6.5039 | 61.7749 | -0.066483 | -7.08 | 6.4375 | 54.6949 | -28.706 | -172.7131 | 7.2869 | -29 | -173 | 7
[7 empty] | 5.28 | 1905460.718 | 4.8608 | -71.9339 | -89.9855 | 34.7661 | -88.9533 | 2.1069 | 38.3149 | -30.2002 | -140.6238 | 92.1104 | -142.0603 | -90 | 68.4475 | 89.9783 | -23.6516 | -86.2342 | -5.154 | -86.2559 | 23.6091 | -23.5218 | -35.2668 | -226.8797 | 6.66 | 62.3211 | -0.069592 | -7.2432 | 6.5904 | 55.0779 | -28.6764 | -171.8017 | 8.1983 | -29 | -172 | 8
[7 empty] | 5.29 | 1949844.5998 | 4.8608 | -72.1339 | -89.9858 | 34.966 | -88.9771 | 2.1848 | 38.9584 | -30.1223 | -140.0045 | 92.1104 | -142.2603 | -90 | 68.6475 | 89.9788 | -23.8508 | -86.3197 | -5.3531 | -86.3409 | 23.6091 | -23.5218 | -35.3881 | -226.3454 | 6.8176 | 62.8603 | -0.072844 | -7.41 | 6.7448 | 55.4502 | -28.6433 | -170.8952 | 9.1048 | -29 | -171 | 9
[7 empty] | 5.3 | 1995262.315 | 4.8608 | -72.3339 | -89.9862 | 35.166 | -89.0004 | 2.265 | 39.6049 | -30.0421 | -139.3816 | 92.1104 | -142.4603 | -90 | 68.8475 | 89.9793 | -24.05 | -86.4033 | -5.5523 | -86.4239 | 23.6091 | -23.5218 | -35.5072 | -225.8055 | 6.9767 | 63.3922 | -0.076247 | -7.5807 | 6.9005 | 55.8115 | -28.6067 | -169.994 | 10.006 | -29 | -170 | 10
[7 empty] | 5.31 | 2041737.9447 | 4.8608 | -72.5339 | -89.9865 | 35.3659 | -89.0231 | 2.3474 | 40.2542 | -29.9598 | -138.7554 | 92.1104 | -142.6603 | -90 | 69.0475 | 89.9798 | -24.2492 | -86.4849 | -5.7515 | -86.5051 | 23.6091 | -23.5218 | -35.624 | -225.2605 | 7.1374 | 63.9168 | -0.079808 | -7.7551 | 7.0576 | 56.1617 | -28.5665 | -169.0988 | 10.9012 | -29 | -169 | 11
[7 empty] | 5.32 | 2089296.1309 | 4.8608 | -72.7339 | -89.9868 | 35.5658 | -89.0453 | 2.432 | 40.906 | -29.8752 | -138.1261 | 92.1104 | -142.8603 | -90 | 69.2475 | 89.9802 | -24.4485 | -86.5647 | -5.9508 | -86.5845 | 23.6091 | -23.5218 | -35.7387 | -224.7106 | 7.2994 | 64.4341 | -0.083533 | -7.9335 | 7.2159 | 56.5007 | -28.5229 | -168.2099 | 11.7901 | -29 | -168 | 12
[7 empty] | 5.33 | 2137962.0895 | 4.8608 | -72.9339 | -89.9871 | 35.7658 | -89.0671 | 2.5189 | 41.5599 | -29.7884 | -137.4942 | 92.1104 | -143.0603 | -90 | 69.4475 | 89.9807 | -24.6477 | -86.6427 | -6.1501 | -86.6621 | 23.6091 | -23.5218 | -35.8512 | -224.1563 | 7.4629 | 64.944 | -0.087431 | -8.1158 | 7.3754 | 56.8282 | -28.4758 | -167.3281 | 12.6719 | -28 | -167 | 13
[7 empty] | 5.34 | 2187761.6239 | 4.8608 | -73.1339 | -89.9874 | 35.9657 | -89.0883 | 2.6081 | 42.2157 | -29.6993 | -136.86 | 92.1104 | -143.2603 | -90 | 69.6475 | 89.9811 | -24.8471 | -86.719 | -6.3494 | -86.7379 | 23.6091 | -23.5218 | -35.9614 | -223.5979 | 7.6277 | 65.4464 | -0.091508 | -8.3023 | 7.5361 | 57.1441 | -28.4253 | -166.4537 | 13.5463 | -28 | -166 | 14
[7 empty] | 5.35 | 2238721.1386 | 4.8608 | -73.3339 | -89.9877 | 36.1657 | -89.109 | 2.6995 | 42.8729 | -29.6079 | -136.2238 | 92.1104 | -143.4603 | -90 | 69.8475 | 89.9816 | -25.0464 | -86.7935 | -6.5488 | -86.812 | 23.6091 | -23.5218 | -36.0694 | -223.0358 | 7.7938 | 65.9413 | -0.095773 | -8.4929 | 7.698 | 57.4484 | -28.3714 | -165.5874 | 14.4126 | -28 | -166 | 14
[7 empty] | 5.36 | 2290867.6528 | 4.8608 | -73.5339 | -89.9879 | 36.3656 | -89.1293 | 2.7932 | 43.5312 | -29.5142 | -135.586 | 92.1104 | -143.6603 | -90 | 70.0475 | 89.982 | -25.2458 | -86.8664 | -6.7482 | -86.8844 | 23.6091 | -23.5218 | -36.1751 | -222.4704 | 7.9612 | 66.4286 | -0.10024 | -8.6877 | 7.8609 | 57.7409 | -28.3142 | -164.7295 | 15.2705 | -28 | -165 | 15
[7 empty] | 5.37 | 2344228.8153 | 4.8608 | -73.7339 | -89.9882 | 36.5656 | -89.1491 | 2.8893 | 44.1903 | -29.4182 | -134.947 | 92.1104 | -143.8603 | -90 | 70.2475 | 89.9824 | -25.4452 | -86.9376 | -6.9476 | -86.9552 | 23.6091 | -23.5218 | -36.2785 | -221.9022 | 8.1298 | 66.9084 | -0.1049 | -8.8869 | 8.0249 | 58.0215 | -28.2537 | -163.8807 | 16.1193 | -28 | -164 | 16
[7 empty] | 5.38 | 2398832.919 | 4.8608 | -73.9339 | -89.9885 | 36.7656 | -89.1685 | 2.9876 | 44.8499 | -29.32 | -134.3071 | 92.1104 | -144.0603 | -90 | 70.4475 | 89.9828 | -25.6447 | -87.0071 | -7.147 | -87.0243 | 23.6091 | -23.5218 | -36.3797 | -221.3315 | 8.2996 | 67.3806 | -0.10978 | -9.0905 | 8.1898 | 58.2901 | -28.1899 | -163.0414 | 16.9586 | -28 | -163 | 17
[7 empty] | 5.39 | 2454708.9157 | 4.8608 | -74.1339 | -89.9887 | 36.9655 | -89.1874 | 3.0882 | 45.5095 | -29.2194 | -133.6667 | 92.1104 | -144.2603 | -90 | 70.6475 | 89.9832 | -25.8442 | -87.0751 | -7.3465 | -87.092 | 23.6091 | -23.5218 | -36.4786 | -220.7587 | 8.4706 | 67.8451 | -0.11489 | -9.2985 | 8.3557 | 58.5466 | -28.1229 | -162.2121 | 17.7879 | -28 | -162 | 18
[7 empty] | 5.4 | 2511886.4315 | 4.8608 | -74.3339 | -89.989 | 37.1655 | -89.2059 | 3.1912 | 46.1688 | -29.1165 | -133.0261 | 92.1104 | -144.4603 | -90 | 70.8475 | 89.9836 | -26.0436 | -87.1416 | -7.546 | -87.158 | 23.6091 | -23.5218 | -36.5752 | -220.1842 | 8.6427 | 68.3021 | -0.12023 | -9.5112 | 8.5225 | 58.7909 | -28.0527 | -161.3933 | 18.6067 | -28 | -161 | 19
[7 empty] | 5.41 | 2570395.7828 | 4.8608 | -74.5339 | -89.9892 | 37.3654 | -89.224 | 3.2964 | 46.8275 | -29.0113 | -132.3857 | 92.1104 | -144.6603 | -90 | 71.0475 | 89.9839 | -26.2432 | -87.2066 | -7.7455 | -87.2226 | 23.6091 | -23.5218 | -36.6695 | -219.6083 | 8.8159 | 68.7515 | -0.12582 | -9.7286 | 8.6901 | 59.0229 | -27.9794 | -160.5854 | 19.4146 | -28 | -161 | 19
[7 empty] | 5.42 | 2630267.9919 | 4.8608 | -74.7339 | -89.9895 | 37.5654 | -89.2417 | 3.4039 | 47.4853 | -28.9038 | -131.7459 | 92.1104 | -144.8603 | -90 | 71.2475 | 89.9843 | -26.4427 | -87.2701 | -7.945 | -87.2858 | 23.6091 | -23.5218 | -36.7616 | -219.0316 | 8.9902 | 69.1934 | -0.13166 | -9.9507 | 8.8585 | 59.2427 | -27.903 | -159.7889 | 20.2111 | -28 | -160 | 20
[7 empty] | 5.43 | 2691534.8039 | 4.8608 | -74.9339 | -89.9897 | 37.7654 | -89.2589 | 3.5137 | 48.1417 | -28.794 | -131.1069 | 92.1104 | -145.0603 | -90 | 71.4475 | 89.9847 | -26.6422 | -87.3321 | -8.1446 | -87.3474 | 23.6091 | -23.5218 | -36.8513 | -218.4544 | 9.1654 | 69.6277 | -0.13776 | -10.1777 | 9.0277 | 59.45 | -27.8237 | -159.0044 | 20.9956 | -28 | -159 | 21
[7 empty] | 5.44 | 2754228.7033 | 4.8608 | -75.1339 | -89.99 | 37.9653 | -89.2758 | 3.6258 | 48.7965 | -28.682 | -130.4692 | 92.1104 | -145.2603 | -90 | 71.6475 | 89.985 | -26.8418 | -87.3928 | -8.3442 | -87.4077 | 23.6091 | -23.5218 | -36.9389 | -217.877 | 9.3417 | 70.0545 | -0.14415 | -10.4096 | 9.1975 | 59.6448 | -27.7413 | -158.2321 | 21.7679 | -28 | -158 | 22
[7 empty] | 5.45 | 2818382.9313 | 4.8608 | -75.3339 | -89.9902 | 38.1653 | -89.2923 | 3.7401 | 49.4494 | -28.5677 | -129.8331 | 92.1104 | -145.4603 | -90 | 71.8475 | 89.9854 | -27.0414 | -87.452 | -8.5438 | -87.4667 | 23.6091 | -23.5218 | -37.0242 | -217.2998 | 9.5189 | 70.4738 | -0.15083 | -10.6466 | 9.3681 | 59.8272 | -27.6561 | -157.4726 | 22.5274 | -28 | -157 | 23
[7 empty] | 5.46 | 2884031.5031 | 4.8608 | -75.5339 | -89.9904 | 38.3653 | -89.3084 | 3.8567 | 50.0998 | -28.4511 | -129.199 | 92.1104 | -145.6603 | -90 | 72.0475 | 89.9857 | -27.241 | -87.51 | -8.7434 | -87.5243 | 23.6091 | -23.5218 | -37.1072 | -216.7232 | 9.697 | 70.8857 | -0.15781 | -10.8888 | 9.5392 | 59.9969 | -27.568 | -156.7263 | 23.2737 | -28 | -157 | 23
[7 empty] | 5.47 | 2951209.2267 | 4.8608 | -75.7339 | -89.9906 | 38.5652 | -89.3241 | 3.9755 | 50.7477 | -28.3323 | -128.5671 | 92.1104 | -145.8603 | -90 | 72.2475 | 89.986 | -27.4407 | -87.5666 | -8.943 | -87.5805 | 23.6091 | -23.5218 | -37.1881 | -216.1476 | 9.876 | 71.2902 | -0.16511 | -11.1361 | 9.7109 | 60.1541 | -27.4772 | -155.9936 | 24.0064 | -27 | -156 | 24
[7 empty] | 5.48 | 3019951.7204 | 4.8608 | -75.9339 | -89.9908 | 38.7652 | -89.3395 | 4.0966 | 51.3926 | -28.2113 | -127.9378 | 92.1104 | -146.0603 | -90 | 72.4475 | 89.9863 | -27.6403 | -87.6219 | -9.1427 | -87.6356 | 23.6091 | -23.5218 | -37.2667 | -215.5734 | 10.0558 | 71.6874 | -0.17273 | -11.3888 | 9.8831 | 60.2985 | -27.3836 | -155.2748 | 24.7252 | -27 | -155 | 25
[7 empty] | 5.49 | 3090295.4325 | 4.8608 | -76.1339 | -89.9911 | 38.9652 | -89.3545 | 4.2198 | 52.0342 | -28.0881 | -127.3114 | 92.1104 | -146.2603 | -90 | 72.6475 | 89.9866 | -27.84 | -87.676 | -9.3423 | -87.6893 | 23.6091 | -23.5218 | -37.3432 | -215.0008 | 10.2365 | 72.0773 | -0.18071 | -11.6469 | 10.0558 | 60.4303 | -27.2874 | -154.5704 | 25.4296 | -27 | -155 | 25
[7 empty] | 5.5 | 3162277.6602 | 4.8608 | -76.3339 | -89.9913 | 39.1652 | -89.3692 | 4.3452 | 52.6722 | -27.9628 | -126.6883 | 92.1104 | -146.4603 | -90 | 72.8475 | 89.9869 | -28.0397 | -87.7288 | -9.542 | -87.7419 | 23.6091 | -23.5218 | -37.4175 | -214.4302 | 10.4179 | 72.46 | -0.18904 | -11.9106 | 10.2289 | 60.5494 | -27.1886 | -153.8808 | 26.1192 | -27 | -154 | 26
[7 empty] | 5.51 | 3235936.5693 | 4.8608 | -76.5339 | -89.9915 | 39.3651 | -89.3836 | 4.4727 | 53.3063 | -27.8353 | -126.0687 | 92.1104 | -146.6603 | -90 | 73.0475 | 89.9872 | -28.2393 | -87.7805 | -9.7417 | -87.7932 | 23.6091 | -23.5218 | -37.4897 | -213.8619 | 10.6001 | 72.8355 | -0.19775 | -12.1798 | 10.4024 | 60.6557 | -27.0873 | -153.2062 | 26.7938 | -27 | -153 | 27
[7 empty] | 5.52 | 3311311.2148 | 4.8608 | -76.7339 | -89.9917 | 39.5651 | -89.3976 | 4.6023 | 53.9363 | -27.7057 | -125.453 | 92.1104 | -146.8603 | -90 | 73.2475 | 89.9875 | -28.4391 | -87.8309 | -9.9414 | -87.8434 | 23.6091 | -23.5218 | -37.5598 | -213.2964 | 10.7831 | 73.204 | -0.20685 | -12.4547 | 10.5762 | 60.7492 | -26.9835 | -152.5471 | 27.4529 | -27 | -153 | 27
[7 empty] | 5.53 | 3388441.5614 | 4.8608 | -76.9339 | -89.9918 | 39.7651 | -89.4113 | 4.7341 | 54.5618 | -27.5739 | -124.8413 | 92.1104 | -147.0603 | -90 | 73.4475 | 89.9878 | -28.6388 | -87.8803 | -10.1411 | -87.8924 | 23.6091 | -23.5218 | -37.6278 | -212.7338 | 10.9667 | 73.5655 | -0.21636 | -12.7355 | 10.7504 | 60.83 | -26.8774 | -151.9038 | 28.0962 | -27 | -152 | 28
[7 empty] | 5.54 | 3467368.5045 | 4.8608 | -77.1339 | -89.992 | 39.9651 | -89.4247 | 4.8679 | 55.1827 | -27.4402 | -124.2341 | 92.1104 | -147.2603 | -90 | 73.6475 | 89.9881 | -28.8385 | -87.9285 | -10.3409 | -87.9404 | 23.6091 | -23.5218 | -37.6937 | -212.1744 | 11.1511 | 73.92 | -0.2263 | -13.0221 | 10.9248 | 60.8979 | -26.769 | -151.2766 | 28.7234 | -27 | -151 | 29
[7 empty] | 5.55 | 3548133.8923 | 4.8608 | -77.3339 | -89.9922 | 40.1651 | -89.4378 | 5.0037 | 55.7986 | -27.3044 | -123.6315 | 92.1104 | -147.4603 | -90 | 73.8475 | 89.9884 | -29.0383 | -87.9756 | -10.5406 | -87.9872 | 23.6091 | -23.5218 | -37.7577 | -211.6187 | 11.336 | 74.2677 | -0.23668 | -13.3148 | 11.0994 | 60.9529 | -26.6583 | -150.6657 | 29.3343 | -27 | -151 | 29
[7 empty] | 5.56 | 3630780.5477 | 4.8608 | -77.5339 | -89.9924 | 40.365 | -89.4506 | 5.1415 | 56.4093 | -27.1666 | -123.0337 | 92.1104 | -147.6603 | -90 | 74.0475 | 89.9886 | -29.238 | -88.0216 | -10.7404 | -88.033 | 23.6091 | -23.5218 | -37.8197 | -211.0667 | 11.5216 | 74.6087 | -0.24752 | -13.6135 | 11.2741 | 60.9952 | -26.5456 | -150.0716 | 29.9284 | -27 | -150 | 30
[7 empty] | 5.57 | 3715352.291 | 4.8608 | -77.7339 | -89.9926 | 40.565 | -89.4631 | 5.2812 | 57.0145 | -27.0269 | -122.4412 | 92.1104 | -147.8603 | -90 | 74.2475 | 89.9889 | -29.4378 | -88.0666 | -10.9401 | -88.0777 | 23.6091 | -23.5218 | -37.8797 | -210.5189 | 11.7079 | 74.9429 | -0.25884 | -13.9184 | 11.449 | 61.0245 | -26.4307 | -149.4944 | 30.5056 | -26 | -149 | 31
[7 empty] | 5.58 | 3801893.9632 | 4.8608 | -77.9339 | -89.9927 | 40.765 | -89.4753 | 5.4229 | 57.6141 | -26.8852 | -121.8539 | 92.1104 | -148.0603 | -90 | 74.4475 | 89.9891 | -29.6376 | -88.1106 | -11.1399 | -88.1215 | 23.6091 | -23.5218 | -37.9378 | -209.9754 | 11.8946 | 75.2706 | -0.27067 | -14.2296 | 11.624 | 61.041 | -26.3139 | -148.9343 | 31.0657 | -26 | -149 | 31
[7 empty] | 5.59 | 3890451.4499 | 4.8608 | -78.1339 | -89.9929 | 40.965 | -89.4873 | 5.5665 | 58.2079 | -26.7417 | -121.2723 | 92.1104 | -148.2603 | -90 | 74.6475 | 89.9894 | -29.8373 | -88.1536 | -11.3397 | -88.1642 | 23.6091 | -23.5218 | -37.9941 | -209.4365 | 12.082 | 75.5918 | -0.28302 | -14.5471 | 11.799 | 61.0447 | -26.1951 | -148.3918 | 31.6082 | -26 | -148 | 32
[7 empty] | 5.6 | 3981071.7055 | 4.8608 | -78.3339 | -89.9931 | 41.165 | -89.499 | 5.7119 | 58.7956 | -26.5963 | -120.6964 | 92.1104 | -148.4603 | -90 | 74.8475 | 89.9896 | -30.0371 | -88.1956 | -11.5395 | -88.2059 | 23.6091 | -23.5218 | -38.0485 | -208.9023 | 12.2699 | 75.9065 | -0.29591 | -14.8711 | 11.974 | 61.0354 | -26.0745 | -147.8669 | 32.1331 | -26 | -148 | 32
[7 empty] | 5.61 | 4073802.778 | 4.8608 | -78.5339 | -89.9932 | 41.365 | -89.5104 | 5.8591 | 59.3771 | -26.4491 | -120.1265 | 92.1104 | -148.6603 | -90 | 75.0475 | 89.9899 | -30.2369 | -88.2366 | -11.7393 | -88.2468 | 23.6091 | -23.5218 | -38.1011 | -208.3732 | 12.4583 | 76.215 | -0.30937 | -15.2016 | 12.1489 | 61.0133 | -25.9522 | -147.3599 | 32.6401 | -26 | -147 | 33
[7 empty] | 5.62 | 4168693.8347 | 4.8608 | -78.7339 | -89.9934 | 41.5649 | -89.5215 | 6.0081 | 59.9522 | -26.3001 | -119.5627 | 92.1104 | -148.8603 | -90 | 75.2475 | 89.9901 | -30.4368 | -88.2767 | -11.9391 | -88.2866 | 23.6091 | -23.5218 | -38.1519 | -207.8493 | 12.6471 | 76.5172 | -0.32342 | -15.5388 | 12.3237 | 60.9784 | -25.8282 | -146.871 | 33.129 | -26 | -147 | 33
[7 empty] | 5.63 | 4265795.188 | 4.8608 | -78.9339 | -89.9935 | 41.7649 | -89.5324 | 6.1588 | 60.5207 | -26.1494 | -119.0052 | 92.1104 | -149.0603 | -90 | 75.4475 | 89.9903 | -30.6366 | -88.3159 | -12.1389 | -88.3256 | 23.6091 | -23.5218 | -38.2011 | -207.3309 | 12.8365 | 76.8132 | -0.33809 | -15.8827 | 12.4984 | 60.9306 | -25.7026 | -146.4003 | 33.5997 | -26 | -146 | 34
[7 empty] | 5.64 | 4365158.3224 | 4.8608 | -79.1339 | -89.9937 | 41.9649 | -89.543 | 6.3112 | 61.0825 | -25.997 | -118.4542 | 92.1104 | -149.2603 | -90 | 75.6475 | 89.9905 | -30.8364 | -88.3543 | -12.3388 | -88.3637 | 23.6091 | -23.5218 | -38.2485 | -206.8179 | 13.0263 | 77.1033 | -0.35339 | -16.2333 | 12.6729 | 60.8699 | -25.5756 | -145.948 | 34.052 | -26 | -146 | 34
[7 empty] | 5.65 | 4466835.9215 | 4.8608 | -79.3339 | -89.9938 | 42.1649 | -89.5534 | 6.4652 | 61.6374 | -25.843 | -117.9098 | 92.1104 | -149.4603 | -90 | 75.8475 | 89.9908 | -31.0363 | -88.3917 | -12.5386 | -88.4009 | 23.6091 | -23.5218 | -38.2943 | -206.3108 | 13.2166 | 77.3873 | -0.36935 | -16.5909 | 12.8472 | 60.7964 | -25.4471 | -145.5143 | 34.4857 | -25 | -146 | 34
[7 empty] | 5.66 | 4570881.8961 | 4.8608 | -79.5339 | -89.994 | 42.3649 | -89.5636 | 6.6209 | 62.1854 | -25.6873 | -117.3721 | 92.1104 | -149.6603 | -90 | 76.0475 | 89.991 | -31.2361 | -88.4283 | -12.7384 | -88.4373 | 23.6091 | -23.5218 | -38.3385 | -205.8094 | 13.4072 | 77.6655 | -0.38601 | -16.9554 | 13.0212 | 60.7101 | -25.3172 | -145.0993 | 34.9007 | -25 | -145 | 35
[7 empty] | 5.67 | 4677351.4129 | 4.8608 | -79.7339 | -89.9941 | 42.5649 | -89.5735 | 6.7781 | 62.7263 | -25.5301 | -116.8413 | 92.1104 | -149.8603 | -90 | 76.2475 | 89.9912 | -31.436 | -88.464 | -12.9383 | -88.4729 | 23.6091 | -23.5218 | -38.3811 | -205.3142 | 13.5983 | 77.938 | -0.40338 | -17.327 | 13.1949 | 60.611 | -25.1862 | -144.7031 | 35.2969 | -25 | -145 | 35
[7 empty] | 5.68 | 4786300.9232 | 4.8608 | -79.9339 | -89.9942 | 42.7649 | -89.5832 | 6.9369 | 63.2601 | -25.3714 | -116.3174 | 92.1104 | -150.0603 | -90 | 76.4475 | 89.9914 | -31.6358 | -88.499 | -13.1382 | -88.5076 | 23.6091 | -23.5218 | -38.4222 | -204.825 | 13.7898 | 78.2048 | -0.4215 | -17.7056 | 13.3683 | 60.4992 | -25.054 | -144.3258 | 35.6742 | -25 | -144 | 36
[7 empty] | 5.69 | 4897788.1937 | 4.8608 | -80.1339 | -89.9944 | 42.9649 | -89.5927 | 7.0971 | 63.7866 | -25.2111 | -115.8005 | 92.1104 | -150.2603 | -90 | 76.6475 | 89.9916 | -31.8357 | -88.5331 | -13.338 | -88.5416 | 23.6091 | -23.5218 | -38.4619 | -204.3421 | 13.9816 | 78.466 | -0.44039 | -18.0914 | 13.5412 | 60.3746 | -24.9206 | -143.9675 | 36.0325 | -25 | -144 | 36
[7 empty] | 5.7 | 5011872.3363 | 4.8608 | -80.3339 | -89.9945 | 43.1648 | -89.602 | 7.2588 | 64.3057 | -25.0494 | -115.2908 | 92.1104 | -150.4603 | -90 | 76.8475 | 89.9918 | -32.0355 | -88.5665 | -13.5379 | -88.5748 | 23.6091 | -23.5218 | -38.5 | -203.8656 | 14.1738 | 78.7217 | -0.46008 | -18.4845 | 13.7137 | 60.2373 | -24.7863 | -143.6283 | 36.3717 | -25 | -144 | 36
[7 empty] | 5.71 | 5128613.8399 | 4.8608 | -80.5339 | -89.9946 | 43.3648 | -89.6111 | 7.4219 | 64.8174 | -24.8864 | -114.7883 | 92.1104 | -150.6603 | -90 | 77.0475 | 89.992 | -32.2354 | -88.5991 | -13.7378 | -88.6072 | 23.6091 | -23.5218 | -38.5368 | -203.3954 | 14.3663 | 78.9721 | -0.48061 | -18.8848 | 13.8857 | 60.0873 | -24.6511 | -143.3082 | 36.6918 | -25 | -143 | 37
[7 empty] | 5.72 | 5248074.6025 | 4.8608 | -80.7339 | -89.9947 | 43.5648 | -89.6199 | 7.5864 | 65.3217 | -24.7219 | -114.293 | 92.1104 | -150.8603 | -90 | 77.2475 | 89.9921 | -32.4353 | -88.631 | -13.9377 | -88.6389 | 23.6091 | -23.5218 | -38.5723 | -202.9318 | 14.5591 | 79.2172 | -0.502 | -19.2926 | 14.0571 | 59.9246 | -24.5151 | -143.0072 | 36.9928 | -25 | -143 | 37
[7 empty] | 5.73 | 5370317.9637 | 4.8608 | -80.9339 | -89.9949 | 43.7648 | -89.6286 | 7.7522 | 65.8184 | -24.5561 | -113.805 | 92.1104 | -151.0603 | -90 | 77.4475 | 89.9923 | -32.6352 | -88.6622 | -14.1375 | -88.6699 | 23.6091 | -23.5218 | -38.6064 | -202.4748 | 14.7523 | 79.4571 | -0.52428 | -19.7077 | 14.228 | 59.7494 | -24.3784 | -142.7254 | 37.2746 | -24 | -143 | 37
[7 empty] | 5.74 | 5495408.7386 | 4.8608 | -81.1339 | -89.995 | 43.9648 | -89.637 | 7.9193 | 66.3077 | -24.389 | -113.3243 | 92.1104 | -151.2603 | -90 | 77.6475 | 89.9925 | -32.8351 | -88.6926 | -14.3374 | -88.7001 | 23.6091 | -23.5218 | -38.6392 | -202.0244 | 14.9457 | 79.6918 | -0.54749 | -20.1302 | 14.3982 | 59.5616 | -24.2409 | -142.4628 | 37.5372 | -24 | -142 | 38
[7 empty] | 5.75 | 5623413.2519 | 4.8608 | -81.3339 | -89.9951 | 44.1648 | -89.6453 | 8.0876 | 66.7893 | -24.2207 | -112.851 | 92.1104 | -151.4603 | -90 | 77.8475 | 89.9927 | -33.035 | -88.7224 | -14.5373 | -88.7297 | 23.6091 | -23.5218 | -38.6708 | -201.5807 | 15.1395 | 79.9216 | -0.57167 | -20.5603 | 14.5678 | 59.3613 | -24.103 | -142.2194 | 37.7806 | -24 | -142 | 38
[7 empty] | 5.76 | 5754399.3734 | 4.8608 | -81.5339 | -89.9952 | 44.3648 | -89.6534 | 8.2571 | 67.2634 | -24.0512 | -112.3852 | 92.1104 | -151.6603 | -90 | 78.0475 | 89.9928 | -33.2349 | -88.7514 | -14.7372 | -88.7586 | 23.6091 | -23.5218 | -38.7012 | -201.1438 | 15.3335 | 80.1465 | -0.59684 | -20.9979 | 14.7366 | 59.1486 | -23.9645 | -141.9951 | 38.0049 | -24 | -142 | 38
[7 empty] | 5.77 | 5888436.5536 | 4.8608 | -81.7339 | -89.9953 | 44.5648 | -89.6612 | 8.4278 | 67.7299 | -23.8805 | -111.9267 | 92.1104 | -151.8603 | -90 | 78.2475 | 89.993 | -33.4348 | -88.7798 | -14.9371 | -88.7869 | 23.6091 | -23.5218 | -38.7304 | -200.7135 | 15.5278 | 80.3665 | -0.62304 | -21.443 | 14.9047 | 58.9235 | -23.8256 | -141.79 | 38.21 | -24 | -142 | 38
[7 empty] | 5.78 | 6025595.8607 | 4.8608 | -81.9339 | -89.9954 | 44.7648 | -89.669 | 8.5997 | 68.1888 | -23.7087 | -111.4756 | 92.1104 | -152.0603 | -90 | 78.4475 | 89.9931 | -33.6347 | -88.8076 | -15.1371 | -88.8145 | 23.6091 | -23.5218 | -38.7584 | -200.2901 | 15.7223 | 80.5818 | -0.65031 | -21.8957 | 15.072 | 58.6861 | -23.6865 | -141.6039 | 38.3961 | -24 | -142 | 38
[7 empty] | 5.79 | 6165950.0186 | 4.8608 | -82.1339 | -89.9955 | 44.9648 | -89.6765 | 8.7726 | 68.6401 | -23.5358 | -111.032 | 92.1104 | -152.2603 | -90 | 78.6475 | 89.9933 | -33.8346 | -88.8347 | -15.337 | -88.8414 | 23.6091 | -23.5218 | -38.7854 | -199.8734 | 15.917 | 80.7925 | -0.67868 | -22.356 | 15.2384 | 58.4365 | -23.5471 | -141.4369 | 38.5631 | -24 | -141 | 39
[7 empty] | 5.8 | 6309573.4448 | 4.8608 | -82.3339 | -89.9956 | 45.1648 | -89.6839 | 8.9466 | 69.0838 | -23.3618 | -110.5957 | 92.1104 | -152.4603 | -90 | 78.8475 | 89.9935 | -34.0345 | -88.8613 | -15.5369 | -88.8678 | 23.6091 | -23.5218 | -38.8114 | -199.4635 | 16.112 | 80.9986 | -0.70819 | -22.8239 | 15.4038 | 58.1748 | -23.4075 | -141.2887 | 38.7113 | -23 | -141 | 39
[7 empty] | 5.81 | 6456542.2903 | 4.8608 | -82.5339 | -89.9957 | 45.3648 | -89.6911 | 9.1216 | 69.52 | -23.1868 | -110.1668 | 92.1104 | -152.6603 | -90 | 79.0475 | 89.9936 | -34.2345 | -88.8872 | -15.7368 | -88.8936 | 23.6091 | -23.5218 | -38.8363 | -199.0604 | 16.3073 | 81.2003 | -0.73888 | -23.2993 | 15.5684 | 57.9009 | -23.2679 | -141.1594 | 38.8406 | -23 | -141 | 39
[7 empty] | 5.82 | 6606934.4801 | 4.8608 | -82.7339 | -89.9958 | 45.5648 | -89.6981 | 9.2976 | 69.9486 | -23.0108 | -109.7453 | 92.1104 | -152.8603 | -90 | 79.2475 | 89.9938 | -34.4344 | -88.9125 | -15.9367 | -88.9187 | 23.6091 | -23.5218 | -38.8602 | -198.664 | 16.5027 | 81.3976 | -0.77078 | -23.7824 | 15.7319 | 57.6152 | -23.1283 | -141.0489 | 38.9511 | -23 | -141 | 39
[7 empty] | 5.83 | 6760829.7539 | 4.8608 | -82.9339 | -89.9959 | 45.7648 | -89.705 | 9.4746 | 70.3698 | -22.8338 | -109.3311 | 92.1104 | -153.0603 | -90 | 79.4475 | 89.9939 | -34.6343 | -88.9372 | -16.1367 | -88.9434 | 23.6091 | -23.5218 | -38.8832 | -198.2744 | 16.6983 | 81.5905 | -0.80394 | -24.273 | 15.8944 | 57.3175 | -22.9888 | -140.9569 | 39.0431 | -23 | -141 | 39
[7 empty] | 5.84 | 6918309.7092 | 4.8608 | -83.1339 | -89.996 | 45.9647 | -89.7117 | 9.6524 | 70.7835 | -22.6559 | -108.9241 | 92.1104 | -153.2603 | -90 | 79.6475 | 89.994 | -34.8343 | -88.9614 | -16.3366 | -88.9674 | 23.6091 | -23.5218 | -38.9052 | -197.8915 | 16.8941 | 81.7793 | -0.83839 | -24.7712 | 16.0557 | 57.0081 | -22.8495 | -140.8834 | 39.1166 | -23 | -141 | 39
[7 empty] | 5.85 | 7079457.8438 | 4.8608 | -83.3339 | -89.9961 | 46.1647 | -89.7182 | 9.8312 | 71.1899 | -22.4772 | -108.5244 | 92.1104 | -153.4603 | -90 | 79.8475 | 89.9942 | -35.0342 | -88.9851 | -16.5365 | -88.9909 | 23.6091 | -23.5218 | -38.9264 | -197.5153 | 17.0901 | 81.964 | -0.87418 | -25.2768 | 16.2159 | 56.6871 | -22.7105 | -140.8282 | 39.1718 | -23 | -141 | 39
[7 empty] | 5.86 | 7244359.6008 | 4.8608 | -83.5339 | -89.9962 | 46.3647 | -89.7246 | 10.0108 | 71.5889 | -22.2975 | -108.1319 | 92.1104 | -153.6603 | -90 | 80.0475 | 89.9943 | -35.2341 | -89.0082 | -16.7365 | -89.0139 | 23.6091 | -23.5218 | -38.9467 | -197.1458 | 17.2863 | 82.1446 | -0.91134 | -25.7899 | 16.375 | 56.3546 | -22.5718 | -140.7912 | 39.2088 | -23 | -141 | 39
[7 empty] | 5.87 | 7413102.413 | 4.8608 | -83.7339 | -89.9963 | 46.5647 | -89.7309 | 10.1913 | 71.9806 | -22.1171 | -107.7466 | 92.1104 | -153.8603 | -90 | 80.2475 | 89.9944 | -35.4341 | -89.0307 | -16.9364 | -89.0363 | 23.6091 | -23.5218 | -38.9662 | -196.7829 | 17.4826 | 82.3212 | -0.94991 | -26.3104 | 16.5327 | 56.0108 | -22.4335 | -140.7721 | 39.2279 | -22 | -141 | 39
[7 empty] | 5.88 | 7585775.7503 | 4.8608 | -83.9339 | -89.9964 | 46.7647 | -89.737 | 10.3726 | 72.3651 | -21.9358 | -107.3683 | 92.1104 | -154.0603 | -90 | 80.4475 | 89.9946 | -35.634 | -89.0528 | -17.1364 | -89.0582 | 23.6091 | -23.5218 | -38.9849 | -196.4266 | 17.6792 | 82.494 | -0.98993 | -26.8383 | 16.6892 | 55.6557 | -22.2957 | -140.7708 | 39.2292 | -22 | -141 | 39
[7 empty] | 5.89 | 7762471.1663 | 4.8608 | -84.1339 | -89.9964 | 46.9647 | -89.743 | 10.5546 | 72.7424 | -21.7538 | -106.9971 | 92.1104 | -154.2603 | -90 | 80.6475 | 89.9947 | -35.834 | -89.0744 | -17.3363 | -89.0797 | 23.6091 | -23.5218 | -39.0028 | -196.0767 | 17.8758 | 82.663 | -1.0315 | -27.3733 | 16.8444 | 55.2896 | -22.1585 | -140.7871 | 39.2129 | -22 | -141 | 39
[7 empty] | 5.9 | 7943282.3472 | 4.8608 | -84.3339 | -89.9965 | 47.1647 | -89.7489 | 10.7373 | 73.1126 | -21.571 | -106.6327 | 92.1104 | -154.4603 | -90 | 80.8475 | 89.9948 | -36.0339 | -89.0954 | -17.5363 | -89.1006 | 23.6091 | -23.5218 | -39.02 | -195.7334 | 18.0726 | 82.8282 | -1.0745 | -27.9156 | 16.9981 | 54.9127 | -22.0219 | -140.8207 | 39.1793 | -22 | -141 | 39
[7 empty] | 5.91 | 8128305.1616 | 4.8608 | -84.5339 | -89.9966 | 47.3647 | -89.7546 | 10.9208 | 73.4759 | -21.3876 | -106.2753 | 92.1104 | -154.6603 | -90 | 81.0475 | 89.9949 | -36.2339 | -89.116 | -17.7362 | -89.1211 | 23.6091 | -23.5218 | -39.0365 | -195.3964 | 18.2696 | 82.9898 | -1.1191 | -28.4649 | 17.1504 | 54.525 | -21.8861 | -140.8714 | 39.1286 | -22 | -141 | 39
[7 empty] | 5.92 | 8317637.711 | 4.8608 | -84.7339 | -89.9967 | 47.5647 | -89.7602 | 11.105 | 73.8321 | -21.2034 | -105.9247 | 92.1104 | -154.8603 | -90 | 81.2475 | 89.995 | -36.4338 | -89.1361 | -17.9362 | -89.1411 | 23.6091 | -23.5218 | -39.0523 | -195.0658 | 18.4667 | 83.1479 | -1.1654 | -29.0211 | 17.3013 | 54.1268 | -21.751 | -140.939 | 39.061 | -22 | -141 | 39
[7 empty] | 5.93 | 8511380.382 | 4.8608 | -84.9339 | -89.9968 | 47.7647 | -89.7656 | 11.2898 | 74.1815 | -21.0186 | -105.5808 | 92.1104 | -155.0603 | -90 | 81.4475 | 89.9951 | -36.6338 | -89.1558 | -18.1361 | -89.1606 | 23.6091 | -23.5218 | -39.0674 | -194.7415 | 18.6639 | 83.3024 | -1.2133 | -29.5841 | 17.4506 | 53.7183 | -21.6168 | -141.0232 | 38.9768 | -22 | -141 | 39
[7 empty] | 5.94 | 8709635.8996 | 4.8608 | -85.1339 | -89.9968 | 47.9647 | -89.771 | 11.4753 | 74.5242 | -20.8332 | -105.2436 | 92.1104 | -155.2603 | -90 | 81.6475 | 89.9953 | -36.8337 | -89.175 | -18.3361 | -89.1797 | 23.6091 | -23.5218 | -39.0819 | -194.4234 | 18.8612 | 83.4535 | -1.2629 | -30.1539 | 17.5983 | 53.2997 | -21.4836 | -141.1237 | 38.8763 | -21 | -141 | 39
[7 empty] | 5.95 | 8912509.3813 | 4.8608 | -85.3339 | -89.9969 | 48.1647 | -89.7762 | 11.6613 | 74.8601 | -20.6471 | -104.913 | 92.1104 | -155.4603 | -90 | 81.8475 | 89.9954 | -37.0337 | -89.1938 | -18.536 | -89.1984 | 23.6091 | -23.5218 | -39.0958 | -194.1114 | 19.0587 | 83.6013 | -1.3142 | -30.7302 | 17.7444 | 52.8711 | -21.3514 | -141.2402 | 38.7598 | -21 | -141 | 39
[7 empty] | 5.96 | 9120108.3936 | 4.8608 | -85.5339 | -89.997 | 48.3647 | -89.7813 | 11.848 | 75.1894 | -20.4605 | -104.5888 | 92.1104 | -155.6603 | -90 | 82.0475 | 89.9955 | -37.2337 | -89.2121 | -18.736 | -89.2167 | 23.6091 | -23.5218 | -39.1092 | -193.8055 | 19.2563 | 83.7458 | -1.3674 | -31.3128 | 17.8889 | 52.433 | -21.2203 | -141.3725 | 38.6275 | -21 | -141 | 39
[7 empty] | 5.97 | 9332543.008 | 4.8608 | -85.7339 | -89.997 | 48.5647 | -89.7863 | 12.0352 | 75.5122 | -20.2733 | -104.2711 | 92.1104 | -155.8603 | -90 | 82.2475 | 89.9956 | -37.4336 | -89.2301 | -18.936 | -89.2345 | 23.6091 | -23.5218 | -39.1219 | -193.5056 | 19.4539 | 83.8871 | -1.4223 | -31.9016 | 18.0316 | 51.9854 | -21.0903 | -141.5202 | 38.4798 | -21 | -142 | 38
[7 empty] | 5.98 | 9549925.8602 | 4.8608 | -85.9339 | -89.9971 | 48.7647 | -89.7911 | 12.2229 | 75.8286 | -20.0855 | -103.9597 | 92.1104 | -156.0603 | -90 | 82.4475 | 89.9957 | -37.6336 | -89.2476 | -19.1359 | -89.2519 | 23.6091 | -23.5218 | -39.1341 | -193.2116 | 19.6517 | 84.0252 | -1.4791 | -32.4965 | 18.1726 | 51.5287 | -20.9615 | -141.6829 | 38.3171 | -21 | -142 | 38
[7 empty] | 5.99 | 9772372.2096 | 4.8608 | -86.1339 | -89.9972 | 48.9647 | -89.7959 | 12.4112 | 76.1386 | -19.8972 | -103.6545 | 92.1104 | -156.2603 | -90 | 82.6475 | 89.9958 | -37.8335 | -89.2647 | -19.3359 | -89.2689 | 23.6091 | -23.5218 | -39.1458 | -192.9234 | 19.8496 | 84.1602 | -1.5378 | -33.0972 | 18.3118 | 51.0631 | -20.834 | -141.8604 | 38.1396 | -21 | -142 | 38
[7 empty] | 6 | 10000000 | 4.8608 | -86.3339 | -89.9972 | 49.1647 | -89.8005 | 12.5999 | 76.4423 | -19.7085 | -103.3554 | 92.1104 | -156.4603 | -90 | 82.8475 | 89.9959 | -38.0335 | -89.2814 | -19.5359 | -89.2856 | 23.6091 | -23.5218 | -39.157 | -192.641 | 20.0476 | 84.2923 | -1.5984 | -33.7035 | 18.4492 | 50.5888 | -20.7078 | -142.0522 | 37.9478 | -21 | -142 | 38
[7 empty] | 6.01 | 10232929.9228 | 4.8608 | -86.5339 | -89.9973 | 49.3647 | -89.8051 | 12.7892 | 76.7399 | -19.5192 | -103.0625 | 92.1104 | -156.6603 | -90 | 83.0475 | 89.996 | -38.2335 | -89.2978 | -19.7358 | -89.3018 | 23.6091 | -23.5218 | -39.1678 | -192.3643 | 20.2456 | 84.4214 | -1.6609 | -34.3152 | 18.5847 | 50.1062 | -20.5831 | -142.2581 | 37.7419 | -21 | -142 | 38
[7 empty] | 6.02 | 10471285.4805 | 4.8608 | -86.7339 | -89.9974 | 49.5647 | -89.8095 | 12.9789 | 77.0314 | -19.3295 | -102.7754 | 92.1104 | -156.8603 | -90 | 83.2475 | 89.9961 | -38.4335 | -89.3138 | -19.9358 | -89.3177 | 23.6091 | -23.5218 | -39.178 | -192.0932 | 20.4438 | 84.5476 | -1.7255 | -34.932 | 18.7183 | 49.6156 | -20.4597 | -142.4776 | 37.5224 | -20 | -142 | 38
[7 empty] | 6.03 | 10715193.0524 | 4.8608 | -86.9339 | -89.9974 | 49.7647 | -89.8138 | 13.169 | 77.317 | -19.1394 | -102.4943 | 92.1104 | -157.0603 | -90 | 83.4475 | 89.9961 | -38.6334 | -89.3294 | -20.1358 | -89.3333 | 23.6091 | -23.5218 | -39.1879 | -191.8275 | 20.642 | 84.671 | -1.7921 | -35.5537 | 18.8499 | 49.1173 | -20.3379 | -142.7103 | 37.2897 | -20 | -143 | 37
[7 empty] | 6.04 | 10964781.9614 | 4.8608 | -87.1339 | -89.9975 | 49.9647 | -89.8181 | 13.3596 | 77.5966 | -18.9488 | -102.2189 | 92.1104 | -157.2603 | -90 | 83.6475 | 89.9962 | -38.8334 | -89.3447 | -20.3357 | -89.3484 | 23.6091 | -23.5218 | -39.1973 | -191.5674 | 20.8403 | 84.7916 | -1.8607 | -36.1801 | 18.9796 | 48.6115 | -20.2177 | -142.9558 | 37.0442 | -20 | -143 | 37
[7 empty] | 6.05 | 11220184.543 | 4.8608 | -87.3339 | -89.9975 | 50.1647 | -89.8222 | 13.5506 | 77.8705 | -18.7579 | -101.9492 | 92.1104 | -157.4603 | -90 | 83.8475 | 89.9963 | -39.0334 | -89.3596 | -20.5357 | -89.3633 | 23.6091 | -23.5218 | -39.2063 | -191.3125 | 21.0387 | 84.9095 | -1.9315 | -36.8109 | 19.1072 | 48.0987 | -20.099 | -143.2138 | 36.7862 | -20 | -143 | 37
[7 empty] | 6.06 | 11481536.215 | 4.8608 | -87.5339 | -89.9976 | 50.3647 | -89.8263 | 13.7419 | 78.1387 | -18.5665 | -101.6851 | 92.1104 | -157.6603 | -90 | 84.0475 | 89.9964 | -39.2333 | -89.3742 | -20.7357 | -89.3778 | 23.6091 | -23.5218 | -39.2149 | -191.0629 | 21.2372 | 85.0248 | -2.0044 | -37.4458 | 19.2328 | 47.5791 | -19.9821 | -143.4838 | 36.5162 | -20 | -143 | 37
[7 empty] | 6.07 | 11748975.5494 | 4.8608 | -87.7339 | -89.9976 | 50.5647 | -89.8302 | 13.9337 | 78.4013 | -18.3748 | -101.4266 | 92.1104 | -157.8603 | -90 | 84.2475 | 89.9965 | -39.4333 | -89.3884 | -20.9357 | -89.3919 | 23.6091 | -23.5218 | -39.2231 | -190.8185 | 21.4357 | 85.1375 | -2.0794 | -38.0845 | 19.3563 | 47.0531 | -19.8668 | -143.7654 | 36.2346 | -20 | -144 | 36
[7 empty] | 6.08 | 12022644.3462 | 4.8608 | -87.9339 | -89.9977 | 50.7647 | -89.8341 | 14.1258 | 78.6584 | -18.1827 | -101.1734 | 92.1104 | -158.0603 | -90 | 84.4475 | 89.9966 | -39.6333 | -89.4023 | -21.1357 | -89.4058 | 23.6091 | -23.5218 | -39.231 | -190.5791 | 21.6343 | 85.2477 | -2.1566 | -38.7267 | 19.4778 | 46.521 | -19.7533 | -144.0581 | 35.9419 | -20 | -144 | 36
[7 empty] | 6.09 | 12302687.7081 | 4.8608 | -88.1339 | -89.9978 | 50.9647 | -89.8379 | 14.3182 | 78.9101 | -17.9902 | -100.9255 | 92.1104 | -158.2603 | -90 | 84.6475 | 89.9966 | -39.8333 | -89.4159 | -21.3356 | -89.4193 | 23.6091 | -23.5218 | -39.2386 | -190.3448 | 21.833 | 85.3554 | -2.2359 | -39.3721 | 19.597 | 45.9832 | -19.6415 | -144.3615 | 35.6385 | -20 | -144 | 36
[7 empty] | 6.1 | 12589254.1179 | 4.8608 | -88.3339 | -89.9978 | 51.1647 | -89.8416 | 14.511 | 79.1565 | -17.7975 | -100.6829 | 92.1104 | -158.4603 | -90 | 84.8475 | 89.9967 | -40.0333 | -89.4292 | -21.5356 | -89.4325 | 23.6091 | -23.5218 | -39.2458 | -190.1154 | 22.0317 | 85.4607 | -2.3175 | -40.0205 | 19.7142 | 45.4402 | -19.5316 | -144.6752 | 35.3248 | -20 | -145 | 35
[7 empty] | 6.11 | 12882495.5169 | 4.8608 | -88.5339 | -89.9979 | 51.3647 | -89.8452 | 14.704 | 79.3977 | -17.6044 | -100.4454 | 92.1104 | -158.6603 | -90 | 85.0475 | 89.9968 | -40.2332 | -89.4422 | -21.7356 | -89.4454 | 23.6091 | -23.5218 | -39.2527 | -189.8908 | 22.2305 | 85.5636 | -2.4014 | -40.6714 | 19.8291 | 44.8921 | -19.4236 | -144.9986 | 35.0014 | -19 | -145 | 35
[7 empty] | 6.12 | 13182567.3856 | 4.8608 | -88.7339 | -89.9979 | 51.5647 | -89.8487 | 14.8974 | 79.6337 | -17.411 | -100.2129 | 92.1104 | -158.8603 | -90 | 85.2475 | 89.9969 | -40.4332 | -89.4549 | -21.9356 | -89.458 | 23.6091 | -23.5218 | -39.2593 | -189.6709 | 22.4293 | 85.6642 | -2.4874 | -41.3246 | 19.9419 | 44.3395 | -19.3174 | -145.3314 | 34.6686 | -19 | -145 | 35
[7 empty] | 6.13 | 13489628.8259 | 4.8608 | -88.9339 | -89.998 | 51.7647 | -89.8521 | 15.0911 | 79.8647 | -17.2174 | -99.9854 | 92.1104 | -159.0603 | -90 | 85.4475 | 89.9969 | -40.6332 | -89.4673 | -22.1356 | -89.4704 | 23.6091 | -23.5218 | -39.2656 | -189.4557 | 22.6282 | 85.7625 | -2.5758 | -41.9798 | 20.0524 | 43.7827 | -19.2132 | -145.673 | 34.327 | -19 | -146 | 34
[7 empty] | 6.14 | 13803842.646 | 4.8608 | -89.1339 | -89.998 | 51.9647 | -89.8555 | 15.285 | 80.0908 | -17.0234 | -99.7627 | 92.1104 | -159.2603 | -90 | 85.6475 | 89.997 | -40.8332 | -89.4794 | -22.3355 | -89.4824 | 23.6091 | -23.5218 | -39.2717 | -189.2451 | 22.8271 | 85.8586 | -2.6664 | -42.6365 | 20.1607 | 43.2221 | -19.1109 | -146.023 | 33.977 | -19 | -146 | 34
[7 empty] | 6.15 | 14125375.4462 | 4.8608 | -89.3339 | -89.998 | 52.1647 | -89.8588 | 15.4792 | 80.312 | -16.8292 | -99.5448 | 92.1104 | -159.4603 | -90 | 85.8475 | 89.9971 | -41.0332 | -89.4913 | -22.5355 | -89.4942 | 23.6091 | -23.5218 | -39.2774 | -189.039 | 23.0261 | 85.9526 | -2.7593 | -43.2944 | 20.2668 | 42.6581 | -19.0106 | -146.3809 | 33.6191 | -19 | -146 | 34
[7 empty] | 6.16 | 14454397.7075 | 4.8608 | -89.5339 | -89.9981 | 52.3647 | -89.862 | 15.6737 | 80.5285 | -16.6348 | -99.3316 | 92.1104 | -159.6603 | -90 | 86.0475 | 89.9971 | -41.2332 | -89.5029 | -22.7355 | -89.5057 | 23.6091 | -23.5218 | -39.283 | -188.8373 | 23.2251 | 86.0444 | -2.8545 | -43.9533 | 20.3706 | 42.0911 | -18.9123 | -146.7462 | 33.2538 | -19 | -147 | 33
[7 empty] | 6.17 | 14791083.8817 | 4.8608 | -89.7339 | -89.9981 | 52.5647 | -89.8651 | 15.8684 | 80.7403 | -16.4401 | -99.1229 | 92.1104 | -159.8603 | -90 | 86.2475 | 89.9972 | -41.4331 | -89.5142 | -22.9355 | -89.517 | 23.6091 | -23.5218 | -39.2882 | -188.6399 | 23.4242 | 86.1342 | -2.952 | -44.6127 | 20.4722 | 41.5214 | -18.816 | -147.1185 | 32.8815 | -19 | -147 | 33
[7 empty] | 6.18 | 15135612.4844 | 4.8608 | -89.9339 | -89.9982 | 52.7647 | -89.8682 | 16.0633 | 80.9476 | -16.2451 | -98.9188 | 92.1104 | -160.0603 | -90 | 86.4475 | 89.9973 | -41.6331 | -89.5252 | -23.1355 | -89.528 | 23.6091 | -23.5218 | -39.2933 | -188.4468 | 23.6233 | 86.2219 | -3.0518 | -45.2724 | 20.5715 | 40.9496 | -18.7218 | -147.4972 | 32.5028 | -19 | -147 | 33
[7 empty] | 6.19 | 15488166.1891 | 4.8608 | -90.1339 | -89.9982 | 52.9647 | -89.8712 | 16.2585 | 81.1504 | -16.05 | -98.7191 | 92.1104 | -160.2603 | -90 | 86.6475 | 89.9973 | -41.8331 | -89.536 | -23.3355 | -89.5387 | 23.6091 | -23.5218 | -39.2981 | -188.2578 | 23.8225 | 86.3077 | -3.1539 | -45.9318 | 20.6686 | 40.3758 | -18.6296 | -147.882 | 32.118 | -19 | -148 | 32
[7 empty] | 6.2 | 15848931.9246 | 4.8608 | -90.3339 | -89.9983 | 53.1647 | -89.8741 | 16.4539 | 81.3487 | -15.8546 | -98.5237 | 92.1104 | -160.4603 | -90 | 86.8475 | 89.9974 | -42.0331 | -89.5466 | -23.5354 | -89.5492 | 23.6091 | -23.5218 | -39.3027 | -188.0729 | 24.0216 | 86.3915 | -3.2583 | -46.5908 | 20.7634 | 39.8007 | -18.5394 | -148.2722 | 31.7278 | -19 | -148 | 32
[7 empty] | 6.21 | 16218100.9736 | 4.8608 | -90.5339 | -89.9983 | 53.3647 | -89.877 | 16.6494 | 81.5428 | -15.659 | -98.3325 | 92.1104 | -160.6603 | -90 | 87.0475 | 89.9975 | -42.2331 | -89.5569 | -23.7354 | -89.5595 | 23.6091 | -23.5218 | -39.3072 | -187.892 | 24.2209 | 86.4734 | -3.365 | -47.249 | 20.8559 | 39.2244 | -18.4513 | -148.6676 | 31.3324 | -18 | -149 | 31
[7 empty] | 6.22 | 16595869.0744 | 4.8608 | -90.7339 | -89.9983 | 53.5647 | -89.8798 | 16.8452 | 81.7326 | -15.4632 | -98.1456 | 92.1104 | -160.8603 | -90 | 87.2475 | 89.9975 | -42.4331 | -89.567 | -23.9354 | -89.5695 | 23.6091 | -23.5218 | -39.3114 | -187.7151 | 24.4201 | 86.5535 | -3.474 | -47.9059 | 20.9462 | 38.6476 | -18.3652 | -149.0675 | 30.9325 | -18 | -149 | 31
[7 empty] | 6.23 | 16982436.5246 | 4.8608 | -90.9339 | -89.9984 | 53.7647 | -89.8825 | 17.0412 | 81.9183 | -15.2673 | -97.9627 | 92.1104 | -161.0603 | -90 | 87.4475 | 89.9976 | -42.6331 | -89.5769 | -24.1354 | -89.5793 | 23.6091 | -23.5218 | -39.3154 | -187.542 | 24.6194 | 86.6318 | -3.5852 | -48.5614 | 21.0342 | 38.0704 | -18.2812 | -149.4716 | 30.5284 | -18 | -149 | 31
[7 empty] | 6.24 | 17378008.2875 | 4.8608 | -91.1339 | -89.9984 | 53.9647 | -89.8852 | 17.2373 | 82.0999 | -15.0712 | -97.7838 | 92.1104 | -161.2603 | -90 | 87.6475 | 89.9976 | -42.8331 | -89.5865 | -24.3354 | -89.5889 | 23.6091 | -23.5218 | -39.3193 | -187.3726 | 24.8187 | 86.7083 | -3.6988 | -49.2149 | 21.12 | 37.4933 | -18.1993 | -149.8793 | 30.1207 | -18 | -150 | 30
[7 empty] | 6.25 | 17782794.1004 | 4.8608 | -91.3339 | -89.9984 | 54.1647 | -89.8878 | 17.4336 | 82.2775 | -14.8749 | -97.6088 | 92.1104 | -161.4603 | -90 | 87.8475 | 89.9977 | -43.033 | -89.5959 | -24.5354 | -89.5982 | 23.6091 | -23.5218 | -39.3229 | -187.207 | 25.0181 | 86.783 | -3.8145 | -49.8663 | 21.2036 | 36.9168 | -18.1194 | -150.2903 | 29.7097 | -18 | -150 | 30
[7 empty] | 6.26 | 18197008.5861 | 4.8608 | -91.5339 | -89.9985 | 54.3647 | -89.8904 | 17.6301 | 82.4512 | -14.6784 | -97.4376 | 92.1104 | -161.6603 | -90 | 88.0475 | 89.9977 | -43.233 | -89.6051 | -24.7354 | -89.6074 | 23.6091 | -23.5218 | -39.3265 | -187.045 | 25.2175 | 86.8561 | -3.9326 | -50.5151 | 21.2849 | 36.341 | -18.0416 | -150.704 | 29.296 | -18 | -151 | 29
[7 empty] | 6.27 | 18620871.3666 | 4.8608 | -91.7339 | -89.9985 | 54.5647 | -89.8929 | 17.8267 | 82.6212 | -14.4818 | -97.2702 | 92.1104 | -161.8603 | -90 | 88.2475 | 89.9978 | -43.433 | -89.6141 | -24.9354 | -89.6163 | 23.6091 | -23.5218 | -39.3298 | -186.8866 | 25.4169 | 86.9275 | -4.0528 | -51.1611 | 21.3641 | 35.7665 | -17.9657 | -151.1201 | 28.8799 | -18 | -151 | 29
[7 empty] | 6.28 | 19054607.1796 | 4.8608 | -91.9339 | -89.9985 | 54.7647 | -89.8953 | 18.0235 | 82.7873 | -14.285 | -97.1065 | 92.1104 | -162.0603 | -90 | 88.4475 | 89.9978 | -43.633 | -89.6229 | -25.1354 | -89.6251 | 23.6091 | -23.5218 | -39.3331 | -186.7316 | 25.6163 | 86.9974 | -4.1752 | -51.8039 | 21.4411 | 35.1934 | -17.892 | -151.5381 | 28.4619 | -18 | -152 | 28
[7 empty] | 6.29 | 19498445.9976 | 4.8608 | -92.1339 | -89.9986 | 54.9646 | -89.8977 | 18.2204 | 82.9498 | -14.0881 | -96.9464 | 92.1104 | -162.2603 | -90 | 88.6475 | 89.9979 | -43.833 | -89.6315 | -25.3354 | -89.6336 | 23.6091 | -23.5218 | -39.3361 | -186.58 | 25.8158 | 87.0656 | -4.2999 | -52.4432 | 21.5159 | 34.6223 | -17.8202 | -151.9577 | 28.0423 | -18 | -152 | 28
[7 empty] | 6.3 | 19952623.1497 | 4.8608 | -92.3339 | -89.9986 | 55.1646 | -89.9 | 18.4175 | 83.1088 | -13.891 | -96.7899 | 92.1104 | -162.4603 | -90 | 88.8475 | 89.9979 | -44.033 | -89.6399 | -25.5353 | -89.6419 | 23.6091 | -23.5218 | -39.3391 | -186.4318 | 26.0153 | 87.1323 | -4.4266 | -53.0788 | 21.5887 | 34.0535 | -17.7504 | -152.3784 | 27.6216 | -18 | -152 | 28
[7 empty] | 6.31 | 20417379.4467 | 4.8608 | -92.5339 | -89.9986 | 55.3646 | -89.9023 | 18.6146 | 83.2642 | -13.6938 | -96.6368 | 92.1104 | -162.6603 | -90 | 89.0475 | 89.998 | -44.233 | -89.6481 | -25.7353 | -89.6501 | 23.6091 | -23.5218 | -39.3419 | -186.2869 | 26.2148 | 87.1974 | -4.5555 | -53.7103 | 21.6593 | 33.4871 | -17.6826 | -152.7997 | 27.2003 | -18 | -153 | 27
[7 empty] | 6.32 | 20892961.3085 | 4.8608 | -92.7339 | -89.9987 | 55.5646 | -89.9045 | 18.8119 | 83.4161 | -13.4965 | -96.4871 | 92.1104 | -162.8603 | -90 | 89.2475 | 89.998 | -44.433 | -89.6561 | -25.9353 | -89.658 | 23.6091 | -23.5218 | -39.3446 | -186.1451 | 26.4143 | 87.2611 | -4.6865 | -54.3375 | 21.7278 | 32.9236 | -17.6167 | -153.2215 | 26.7785 | -18 | -153 | 27
[7 empty] | 6.33 | 21379620.895 | 4.8608 | -92.9339 | -89.9987 | 55.7646 | -89.9067 | 19.0094 | 83.5647 | -13.2991 | -96.3407 | 92.1104 | -163.0603 | -90 | 89.4475 | 89.9981 | -44.633 | -89.6639 | -26.1353 | -89.6658 | 23.6091 | -23.5218 | -39.3471 | -186.0065 | 26.6139 | 87.3234 | -4.8195 | -54.9601 | 21.7944 | 32.3633 | -17.5528 | -153.6432 | 26.3568 | -18 | -154 | 26
[7 empty] | 6.34 | 21877616.2395 | 4.8608 | -93.1339 | -89.9987 | 55.9646 | -89.9088 | 19.2069 | 83.71 | -13.1015 | -96.1975 | 92.1104 | -163.2603 | -90 | 89.6475 | 89.9981 | -44.833 | -89.6715 | -26.3353 | -89.6734 | 23.6091 | -23.5218 | -39.3496 | -185.871 | 26.8135 | 87.3842 | -4.9546 | -55.5778 | 21.8588 | 31.8065 | -17.4907 | -154.0645 | 25.9355 | -17 | -154 | 26
[7 empty] | 6.35 | 22387211.3857 | 4.8608 | -93.3339 | -89.9988 | 56.1646 | -89.9109 | 19.4046 | 83.8521 | -12.9039 | -96.0576 | 92.1104 | -163.4603 | -90 | 89.8475 | 89.9982 | -45.033 | -89.679 | -26.5353 | -89.6809 | 23.6091 | -23.5218 | -39.3519 | -185.7384 | 27.0131 | 87.4437 | -5.0917 | -56.1903 | 21.9214 | 31.2533 | -17.4306 | -154.4851 | 25.5149 | -17 | -154 | 26
[7 empty] | 6.36 | 22908676.5277 | 4.8608 | -93.5339 | -89.9988 | 56.3646 | -89.9129 | 19.6023 | 83.991 | -12.7061 | -95.9207 | 92.1104 | -163.6603 | -90 | 90.0475 | 89.9982 | -45.233 | -89.6863 | -26.7353 | -89.6881 | 23.6091 | -23.5218 | -39.3541 | -185.6089 | 27.2127 | 87.5018 | -5.2308 | -56.7976 | 21.9819 | 30.7042 | -17.3722 | -154.9046 | 25.0954 | -17 | -155 | 25
[7 empty] | 6.37 | 23442288.1532 | 4.8608 | -93.7339 | -89.9988 | 56.5646 | -89.9149 | 19.8002 | 84.1268 | -12.5083 | -95.7869 | 92.1104 | -163.8603 | -90 | 90.2475 | 89.9982 | -45.433 | -89.6935 | -26.9353 | -89.6952 | 23.6091 | -23.5218 | -39.3563 | -185.4821 | 27.4123 | 87.5586 | -5.3717 | -57.3993 | 22.0405 | 30.1593 | -17.3157 | -155.3228 | 24.6772 | -17 | -155 | 25
[7 empty] | 6.38 | 23988329.1902 | 4.8608 | -93.9339 | -89.9988 | 56.7646 | -89.9168 | 19.9981 | 84.2596 | -12.3103 | -95.6561 | 92.1104 | -164.0603 | -90 | 90.4475 | 89.9983 | -45.6329 | -89.7004 | -27.1353 | -89.7022 | 23.6091 | -23.5218 | -39.3583 | -185.3583 | 27.6119 | 87.6141 | -5.5146 | -57.9951 | 22.0973 | 29.619 | -17.261 | -155.7393 | 24.2607 | -17 | -156 | 24
[7 empty] | 6.39 | 24547089.1569 | 4.8608 | -94.1339 | -89.9989 | 56.9646 | -89.9187 | 20.1962 | 84.3894 | -12.1123 | -95.5282 | 92.1104 | -164.2603 | -90 | 90.6475 | 89.9983 | -45.8329 | -89.7073 | -27.3353 | -89.7089 | 23.6091 | -23.5218 | -39.3603 | -185.2371 | 27.8116 | 87.6684 | -5.6594 | -58.5851 | 22.1522 | 29.0833 | -17.2081 | -156.1538 | 23.8462 | -17 | -156 | 24
[7 empty] | 6.4 | 25118864.3151 | 4.8608 | -94.3339 | -89.9989 | 57.1646 | -89.9206 | 20.3943 | 84.5163 | -11.9142 | -95.4031 | 92.1104 | -164.4603 | -90 | 90.8475 | 89.9984 | -46.0329 | -89.7139 | -27.5353 | -89.7156 | 23.6091 | -23.5218 | -39.3621 | -185.1187 | 28.0113 | 87.7214 | -5.8059 | -59.1688 | 22.2053 | 28.5526 | -17.1568 | -156.5661 | 23.4339 | -17 | -157 | 23
[7 empty] | 6.41 | 25703957.8277 | 4.8608 | -94.5339 | -89.9989 | 57.3646 | -89.9224 | 20.5925 | 84.6404 | -11.7159 | -95.2809 | 92.1104 | -164.6603 | -90 | 91.0475 | 89.9984 | -46.2329 | -89.7204 | -27.7353 | -89.722 | 23.6091 | -23.5218 | -39.3639 | -185.0029 | 28.211 | 87.7732 | -5.9543 | -59.7462 | 22.2567 | 28.027 | -17.1073 | -156.9759 | 23.0241 | -17 | -157 | 23
[7 empty] | 6.42 | 26302679.919 | 4.8608 | -94.7339 | -89.9989 | 57.5646 | -89.9242 | 20.7908 | 84.7617 | -11.5176 | -95.1614 | 92.1104 | -164.8603 | -90 | 91.2475 | 89.9984 | -46.4329 | -89.7268 | -27.9353 | -89.7284 | 23.6091 | -23.5218 | -39.3656 | -184.8897 | 28.4107 | 87.8238 | -6.1044 | -60.3171 | 22.3063 | 27.5067 | -17.0593 | -157.383 | 22.617 | -17 | -157 | 23
[7 empty] | 6.43 | 26915348.0393 | 4.8608 | -94.9339 | -89.999 | 57.7646 | -89.9259 | 20.9892 | 84.8803 | -11.3193 | -95.0445 | 92.1104 | -165.0603 | -90 | 91.4475 | 89.9985 | -46.6329 | -89.733 | -28.1353 | -89.7346 | 23.6091 | -23.5218 | -39.3672 | -184.7791 | 28.6104 | 87.8733 | -6.2562 | -60.8813 | 22.3542 | 26.992 | -17.0131 | -157.7871 | 22.2129 | -17 | -158 | 22
[7 empty] | 6.44 | 27542287.0334 | 4.8608 | -95.1339 | -89.999 | 57.9646 | -89.9276 | 21.1876 | 84.9963 | -11.1208 | -94.9303 | 92.1104 | -165.2603 | -90 | 91.6475 | 89.9985 | -46.8329 | -89.7391 | -28.3353 | -89.7406 | 23.6091 | -23.5218 | -39.3688 | -184.6709 | 28.8101 | 87.9217 | -6.4097 | -61.4387 | 22.4005 | 26.4829 | -16.9683 | -158.1879 | 21.8121 | -17 | -158 | 22
[7 empty] | 6.45 | 28183829.3126 | 4.8608 | -95.3339 | -89.999 | 58.1646 | -89.9292 | 21.3862 | 85.1096 | -10.9223 | -94.8186 | 92.1104 | -165.4603 | -90 | 91.8475 | 89.9985 | -47.0329 | -89.745 | -28.5353 | -89.7465 | 23.6091 | -23.5218 | -39.3703 | -184.5651 | 29.0099 | 87.969 | -6.5647 | -61.9892 | 22.4451 | 25.9797 | -16.9252 | -158.5854 | 21.4146 | -17 | -159 | 21
[7 empty] | 6.46 | 28840315.0313 | 4.8608 | -95.5339 | -89.999 | 58.3646 | -89.9308 | 21.5847 | 85.2204 | -10.7237 | -94.7095 | 92.1104 | -165.6603 | -90 | 92.0475 | 89.9986 | -47.2329 | -89.7508 | -28.7353 | -89.7523 | 23.6091 | -23.5218 | -39.3717 | -184.4617 | 29.2096 | 88.0151 | -6.7214 | -62.5327 | 22.4882 | 25.4824 | -16.8835 | -158.9793 | 21.0207 | -17 | -159 | 21
[7 empty] | 6.47 | 29512092.2667 | 4.8608 | -95.7339 | -89.9991 | 58.5646 | -89.9324 | 21.7834 | 85.3287 | -10.5251 | -94.6027 | 92.1104 | -165.8603 | -90 | 92.2475 | 89.9986 | -47.4329 | -89.7565 | -28.9353 | -89.7579 | 23.6091 | -23.5218 | -39.3731 | -184.3607 | 29.4094 | 88.0603 | -6.8796 | -63.069 | 22.5297 | 24.9913 | -16.8433 | -159.3694 | 20.6306 | -17 | -159 | 21
[7 empty] | 6.48 | 30199517.204 | 4.8608 | -95.9339 | -89.9991 | 58.7646 | -89.9339 | 21.9821 | 85.4346 | -10.3264 | -94.4984 | 92.1104 | -166.0603 | -90 | 92.4475 | 89.9986 | -47.6329 | -89.7621 | -29.1353 | -89.7634 | 23.6091 | -23.5218 | -39.3744 | -184.2618 | 29.6092 | 88.1044 | -7.0394 | -63.5981 | 22.5698 | 24.5063 | -16.8045 | -159.7556 | 20.2444 | -17 | -160 | 20
[7 empty] | 6.49 | 30902954.3251 | 4.8608 | -96.1339 | -89.9991 | 58.9646 | -89.9355 | 22.1808 | 85.5381 | -10.1276 | -94.3965 | 92.1104 | -166.2603 | -90 | 92.6475 | 89.9987 | -47.8329 | -89.7675 | -29.3352 | -89.7688 | 23.6091 | -23.5218 | -39.3756 | -184.1653 | 29.8089 | 88.1475 | -7.2005 | -64.1199 | 22.6084 | 24.0276 | -16.7672 | -160.1376 | 19.8624 | -17 | -160 | 20
[7 empty] | 6.5 | 31622776.6017 | 4.8608 | -96.3339 | -89.9991 | 59.1646 | -89.9369 | 22.3797 | 85.6393 | -9.9288 | -94.2968 | 92.1104 | -166.4603 | -90 | 92.8475 | 89.9987 | -48.0329 | -89.7728 | -29.5352 | -89.7741 | 23.6091 | -23.5218 | -39.3768 | -184.0708 | 30.0087 | 88.1897 | -7.3631 | -64.6343 | 22.6456 | 23.5554 | -16.7312 | -160.5155 | 19.4845 | -17 | -161 | 19
[7 empty] | 6.51 | 32359365.693 | 4.8608 | -96.5339 | -89.9991 | 59.3646 | -89.9384 | 22.5785 | 85.7382 | -9.7299 | -94.1993 | 92.1104 | -166.6603 | -90 | 93.0475 | 89.9987 | -48.2329 | -89.7779 | -29.7352 | -89.7792 | 23.6091 | -23.5218 | -39.3779 | -183.9786 | 30.2085 | 88.2309 | -7.5271 | -65.1413 | 22.6814 | 23.0896 | -16.6965 | -160.889 | 19.111 | -17 | -161 | 19
[7 empty] | 6.52 | 33113112.1483 | 4.8608 | -96.7339 | -89.9992 | 59.5646 | -89.9398 | 22.7774 | 85.8348 | -9.531 | -94.1041 | 92.1104 | -166.8603 | -90 | 93.2475 | 89.9988 | -48.4329 | -89.783 | -29.9352 | -89.7842 | 23.6091 | -23.5218 | -39.379 | -183.8883 | 30.4084 | 88.2711 | -7.6924 | -65.6407 | 22.7159 | 22.6304 | -16.663 | -161.258 | 18.742 | -17 | -161 | 19
[7 empty] | 6.53 | 33884415.6139 | 4.8608 | -96.9339 | -89.9992 | 59.7646 | -89.9411 | 22.9764 | 85.9293 | -9.3321 | -94.011 | 92.1104 | -167.0603 | -90 | 93.4475 | 89.9988 | -48.6329 | -89.7879 | -30.1352 | -89.7891 | 23.6091 | -23.5218 | -39.38 | -183.8001 | 30.6082 | 88.3104 | -7.859 | -66.1327 | 22.7491 | 22.1778 | -16.6309 | -161.6224 | 18.3776 | -17 | -162 | 18
[7 empty] | 6.54 | 34673685.0453 | 4.8608 | -97.1339 | -89.9992 | 59.9646 | -89.9425 | 23.1754 | 86.0217 | -9.133 | -93.92 | 92.1104 | -167.2603 | -90 | 93.6475 | 89.9988 | -48.8329 | -89.7928 | -30.3352 | -89.7939 | 23.6091 | -23.5218 | -39.381 | -183.7139 | 30.808 | 88.3489 | -8.0269 | -66.617 | 22.7811 | 21.7318 | -16.5999 | -161.9821 | 18.0179 | -17 | -162 | 18
[7 empty] | 6.55 | 35481338.9234 | 4.8608 | -97.3339 | -89.9992 | 60.1646 | -89.9438 | 23.3745 | 86.112 | -8.934 | -93.831 | 92.1104 | -167.4603 | -90 | 93.8475 | 89.9988 | -49.0329 | -89.7975 | -30.5352 | -89.7986 | 23.6091 | -23.5218 | -39.3819 | -183.6297 | 31.0078 | 88.3864 | -8.196 | -67.0938 | 22.8118 | 21.2926 | -16.5701 | -162.3371 | 17.6629 | -17 | -162 | 18
[7 empty] | 6.56 | 36307805.477 | 4.8608 | -97.5339 | -89.9992 | 60.3646 | -89.9451 | 23.5736 | 86.2002 | -8.7349 | -93.7441 | 92.1104 | -167.6603 | -90 | 94.0475 | 89.9989 | -49.2329 | -89.8021 | -30.7352 | -89.8032 | 23.6091 | -23.5218 | -39.3828 | -183.5473 | 31.2077 | 88.4231 | -8.3663 | -67.5631 | 22.8414 | 20.8601 | -16.5414 | -162.6872 | 17.3128 | -17 | -163 | 17
[7 empty] | 6.57 | 37153522.9097 | 4.8608 | -97.7339 | -89.9993 | 60.5646 | -89.9463 | 23.7727 | 86.2864 | -8.5357 | -93.6591 | 92.1104 | -167.8603 | -90 | 94.2475 | 89.9989 | -49.4329 | -89.8066 | -30.9352 | -89.8077 | 23.6091 | -23.5218 | -39.3837 | -183.4668 | 31.4075 | 88.459 | -8.5378 | -68.0247 | 22.8698 | 20.4344 | -16.5139 | -163.0325 | 16.9675 | -17 | -163 | 17
[7 empty] | 6.58 | 38018939.6321 | 4.8608 | -97.9339 | -89.9993 | 60.7646 | -89.9475 | 23.9719 | 86.3707 | -8.3366 | -93.5761 | 92.1104 | -168.0603 | -90 | 94.4475 | 89.9989 | -49.6329 | -89.811 | -31.1352 | -89.8121 | 23.6091 | -23.5218 | -39.3845 | -183.3881 | 31.6074 | 88.4941 | -8.7103 | -68.4787 | 22.8971 | 20.0154 | -16.4874 | -163.3727 | 16.6273 | -16 | -163 | 17
[7 empty] | 6.59 | 38904514.4994 | 4.8608 | -98.1339 | -89.9993 | 60.9646 | -89.9487 | 24.1711 | 86.4531 | -8.1373 | -93.4949 | 92.1104 | -168.2603 | -90 | 94.6475 | 89.9989 | -49.8329 | -89.8153 | -31.3352 | -89.8164 | 23.6091 | -23.5218 | -39.3853 | -183.3112 | 31.8073 | 88.5283 | -8.8839 | -68.9251 | 22.9234 | 19.6032 | -16.4619 | -163.708 | 16.292 | -16 | -164 | 16
[7 empty] | 6.6 | 39810717.0554 | 4.8608 | -98.3339 | -89.9993 | 61.1646 | -89.9499 | 24.3704 | 86.5337 | -7.9381 | -93.4155 | 92.1104 | -168.4603 | -90 | 94.8475 | 89.999 | -50.0329 | -89.8195 | -31.5352 | -89.8205 | 23.6091 | -23.5218 | -39.386 | -183.2361 | 32.0071 | 88.5618 | -9.0586 | -69.364 | 22.9486 | 19.1978 | -16.4374 | -164.0383 | 15.9617 | -16 | -164 | 16
[7 empty] | 6.61 | 40738027.7804 | 4.8608 | -98.5339 | -89.9993 | 61.3646 | -89.951 | 24.5697 | 86.6124 | -7.7388 | -93.338 | 92.1104 | -168.6603 | -90 | 95.0475 | 89.999 | -50.2329 | -89.8236 | -31.7352 | -89.8246 | 23.6091 | -23.5218 | -39.3867 | -183.1626 | 32.207 | 88.5946 | -9.2342 | -69.7954 | 22.9728 | 18.7992 | -16.4139 | -164.3634 | 15.6366 | -16 | -164 | 16
[7 empty] | 6.62 | 41686938.347 | 4.8608 | -98.7339 | -89.9993 | 61.5646 | -89.9521 | 24.769 | 86.6893 | -7.5395 | -93.2622 | 92.1104 | -168.8603 | -90 | 95.2475 | 89.999 | -50.4329 | -89.8276 | -31.9352 | -89.8286 | 23.6091 | -23.5218 | -39.3874 | -183.0908 | 32.4069 | 88.6265 | -9.4108 | -70.2193 | 22.9961 | 18.4073 | -16.3913 | -164.6835 | 15.3165 | -16 | -165 | 15
[7 empty] | 6.63 | 42657951.8802 | 4.8608 | -98.9339 | -89.9994 | 61.7646 | -89.9532 | 24.9683 | 86.7645 | -7.3401 | -93.1881 | 92.1104 | -169.0603 | -90 | 95.4475 | 89.999 | -50.6329 | -89.8315 | -32.1352 | -89.8325 | 23.6091 | -23.5218 | -39.3881 | -183.0206 | 32.6068 | 88.6578 | -9.5884 | -70.6357 | 23.0184 | 18.0221 | -16.3697 | -164.9985 | 15.0015 | -16 | -165 | 15
[7 empty] | 6.64 | 43651583.224 | 4.8608 | -99.1339 | -89.9994 | 61.9646 | -89.9543 | 25.1677 | 86.838 | -7.1408 | -93.1156 | 92.1104 | -169.2603 | -90 | 95.6475 | 89.9991 | -50.8329 | -89.8354 | -32.3352 | -89.8363 | 23.6091 | -23.5218 | -39.3887 | -182.952 | 32.8067 | 88.6883 | -9.7668 | -71.0447 | 23.0398 | 17.6437 | -16.3489 | -165.3083 | 14.6917 | -16 | -165 | 15
[7 empty] | 6.65 | 44668359.2151 | 4.8608 | -99.3339 | -89.9994 | 62.1646 | -89.9553 | 25.3671 | 86.9099 | -6.9414 | -93.0449 | 92.1104 | -169.4603 | -90 | 95.8475 | 89.9991 | -51.0329 | -89.8391 | -32.5352 | -89.8401 | 23.6091 | -23.5218 | -39.3893 | -182.8849 | 33.0066 | 88.7182 | -9.9462 | -71.4463 | 23.0604 | 17.2719 | -16.3289 | -165.613 | 14.387 | -16 | -166 | 14
[7 empty] | 6.66 | 45708818.9615 | 4.8608 | -99.5339 | -89.9994 | 62.3646 | -89.9564 | 25.5665 | 86.9801 | -6.7419 | -92.9757 | 92.1104 | -169.6603 | -90 | 96.0475 | 89.9991 | -51.2329 | -89.8428 | -32.7352 | -89.8437 | 23.6091 | -23.5218 | -39.3898 | -182.8194 | 33.2065 | 88.7473 | -10.1263 | -71.8406 | 23.0801 | 16.9067 | -16.3097 | -165.9127 | 14.0873 | -16 | -166 | 14
[7 empty] | 6.67 | 46773514.1287 | 4.8608 | -99.7339 | -89.9994 | 62.5646 | -89.9574 | 25.766 | 87.0487 | -6.5425 | -92.9081 | 92.1104 | -169.8603 | -90 | 96.2475 | 89.9991 | -51.4329 | -89.8464 | -32.9352 | -89.8473 | 23.6091 | -23.5218 | -39.3904 | -182.7553 | 33.4064 | 88.7758 | -10.3073 | -72.2277 | 23.0991 | 16.5481 | -16.2913 | -166.2072 | 13.7928 | -16 | -166 | 14
[7 empty] | 6.68 | 47863009.2323 | 4.8608 | -99.9339 | -89.9994 | 62.7646 | -89.9583 | 25.9655 | 87.1158 | -6.343 | -92.842 | 92.1104 | -170.0603 | -90 | 96.4475 | 89.9991 | -51.6329 | -89.8499 | -33.1352 | -89.8507 | 23.6091 | -23.5218 | -39.3909 | -182.6927 | 33.6063 | 88.8037 | -10.4891 | -72.6076 | 23.1172 | 16.1961 | -16.2737 | -166.4966 | 13.5034 | -16 | -166 | 14
[7 empty] | 6.69 | 48977881.9369 | 4.8608 | -100.1339 | -89.9994 | 62.9646 | -89.9593 | 26.165 | 87.1813 | -6.1435 | -92.7774 | 92.1104 | -170.2603 | -90 | 96.6475 | 89.9992 | -51.8329 | -89.8533 | -33.3352 | -89.8541 | 23.6091 | -23.5218 | -39.3914 | -182.6315 | 33.8062 | 88.8309 | -10.6716 | -72.9804 | 23.1346 | 15.8506 | -16.2567 | -166.781 | 13.219 | -16 | -167 | 13
[7 empty] | 6.7 | 50118723.3627 | 4.8608 | -100.3339 | -89.9994 | 63.1646 | -89.9602 | 26.3645 | 87.2454 | -5.944 | -92.7143 | 92.1104 | -170.4603 | -90 | 96.8475 | 89.9992 | -52.0329 | -89.8566 | -33.5352 | -89.8574 | 23.6091 | -23.5218 | -39.3919 | -182.5717 | 34.0061 | 88.8575 | -10.8548 | -73.3461 | 23.1513 | 15.5114 | -16.2405 | -167.0603 | 12.9397 | -16 | -167 | 13
[7 empty] | 6.71 | 51286138.3991 | 4.8608 | -100.5339 | -89.9995 | 63.3646 | -89.9611 | 26.5641 | 87.308 | -5.7444 | -92.6526 | 92.1104 | -170.6603 | -90 | 97.0475 | 89.9992 | -52.2329 | -89.8599 | -33.7352 | -89.8607 | 23.6091 | -23.5218 | -39.3923 | -182.5133 | 34.2061 | 88.8835 | -11.0387 | -73.7049 | 23.1674 | 15.1787 | -16.225 | -167.3346 | 12.6654 | -16 | -167 | 13
[7 empty] | 6.72 | 52480746.025 | 4.8608 | -100.7339 | -89.9995 | 63.5646 | -89.962 | 26.7636 | 87.3692 | -5.5448 | -92.5923 | 92.1104 | -170.8603 | -90 | 97.2475 | 89.9992 | -52.4329 | -89.8631 | -33.9352 | -89.8639 | 23.6091 | -23.5218 | -39.3927 | -182.4562 | 34.406 | 88.9089 | -11.2233 | -74.0567 | 23.1827 | 14.8522 | -16.2101 | -167.604 | 12.396 | -16 | -168 | 12
[7 empty] | 6.73 | 53703179.637 | 4.8608 | -100.9339 | -89.9995 | 63.7646 | -89.9629 | 26.9632 | 87.429 | -5.3453 | -92.5334 | 92.1104 | -171.0603 | -90 | 97.4475 | 89.9992 | -52.6329 | -89.8662 | -34.1352 | -89.867 | 23.6091 | -23.5218 | -39.3932 | -182.4003 | 34.6059 | 88.9338 | -11.4085 | -74.4018 | 23.1974 | 14.532 | -16.1958 | -167.8683 | 12.1317 | -16 | -168 | 12
[7 empty] | 6.74 | 54954087.3858 | 4.8608 | -101.1339 | -89.9995 | 63.9646 | -89.9637 | 27.1628 | 87.4874 | -5.1456 | -92.4758 | 92.1104 | -171.2603 | -90 | 97.6475 | 89.9992 | -52.8329 | -89.8692 | -34.3352 | -89.87 | 23.6091 | -23.5218 | -39.3936 | -182.3458 | 34.8058 | 88.958 | -11.5944 | -74.7401 | 23.2115 | 14.2179 | -16.1821 | -168.1278 | 11.8722 | -16 | -168 | 12
[7 empty] | 6.75 | 56234132.519 | 4.8608 | -101.3339 | -89.9995 | 64.1646 | -89.9645 | 27.3625 | 87.5445 | -4.946 | -92.4195 | 92.1104 | -171.4603 | -90 | 97.8475 | 89.9993 | -53.0329 | -89.8722 | -34.5352 | -89.8729 | 23.6091 | -23.5218 | -39.3939 | -182.2924 | 35.0058 | 88.9817 | -11.7808 | -75.0718 | 23.225 | 13.91 | -16.1689 | -168.3825 | 11.6175 | -16 | -168 | 12
[7 empty] | 6.76 | 57543993.7337 | 4.8608 | -101.5339 | -89.9995 | 64.3646 | -89.9653 | 27.5621 | 87.6004 | -4.7464 | -92.3645 | 92.1104 | -171.6603 | -90 | 98.0475 | 89.9993 | -53.2329 | -89.8751 | -34.7352 | -89.8758 | 23.6091 | -23.5218 | -39.3943 | -182.2403 | 35.2057 | 89.0049 | -11.9678 | -75.3969 | 23.2379 | 13.608 | -16.1564 | -168.6323 | 11.3677 | -16 | -169 | 11
[7 empty] | 6.77 | 58884365.5356 | 4.8608 | -101.7339 | -89.9995 | 64.5646 | -89.9661 | 27.7618 | 87.6549 | -4.5467 | -92.3107 | 92.1104 | -171.8603 | -90 | 98.2475 | 89.9993 | -53.4328 | -89.878 | -34.9352 | -89.8787 | 23.6091 | -23.5218 | -39.3946 | -182.1894 | 35.4057 | 89.0276 | -12.1554 | -75.7156 | 23.2503 | 13.312 | -16.1443 | -168.8774 | 11.1226 | -16 | -169 | 11
[7 empty] | 6.78 | 60255958.6074 | 4.8608 | -101.9339 | -89.9995 | 64.7646 | -89.9669 | 27.9614 | 87.7083 | -4.3471 | -92.2582 | 92.1104 | -172.0603 | -90 | 98.4475 | 89.9993 | -53.6328 | -89.8807 | -35.1352 | -89.8814 | 23.6091 | -23.5218 | -39.395 | -182.1396 | 35.6056 | 89.0497 | -12.3434 | -76.0278 | 23.2622 | 13.0218 | -16.1328 | -169.1178 | 10.8822 | -16 | -169 | 11
[7 empty] | 6.79 | 61659500.1862 | 4.8608 | -102.1339 | -89.9996 | 64.9646 | -89.9676 | 28.1611 | 87.7604 | -4.1474 | -92.2068 | 92.1104 | -172.2603 | -90 | 98.6475 | 89.9993 | -53.8328 | -89.8835 | -35.3352 | -89.8841 | 23.6091 | -23.5218 | -39.3953 | -182.091 | 35.8055 | 89.0713 | -12.532 | -76.3338 | 23.2735 | 12.7375 | -16.1218 | -169.3535 | 10.6465 | -16 | -169 | 11
[7 empty] | 6.8 | 63095734.448 | 4.8608 | -102.3339 | -89.9996 | 65.1646 | -89.9684 | 28.3608 | 87.8113 | -3.9477 | -92.1567 | 92.1104 | -172.4603 | -90 | 98.8475 | 89.9993 | -54.0328 | -89.8861 | -35.5352 | -89.8868 | 23.6091 | -23.5218 | -39.3956 | -182.0434 | 36.0055 | 89.0925 | -12.7211 | -76.6336 | 23.2844 | 12.4588 | -16.1112 | -169.5846 | 10.4154 | -16 | -170 | 10
[7 empty] | 6.81 | 64565422.9035 | 4.8608 | -102.5339 | -89.9996 | 65.3646 | -89.9691 | 28.5605 | 87.8611 | -3.7479 | -92.1076 | 92.1104 | -172.6603 | -90 | 99.0475 | 89.9994 | -54.2328 | -89.8887 | -35.7352 | -89.8893 | 23.6091 | -23.5218 | -39.3958 | -181.997 | 36.2054 | 89.1131 | -12.9107 | -76.9273 | 23.2948 | 12.1858 | -16.1011 | -169.8112 | 10.1888 | -16 | -170 | 10
[7 empty] | 6.82 | 66069344.8008 | 4.8608 | -102.7339 | -89.9996 | 65.5646 | -89.9698 | 28.7603 | 87.9097 | -3.5482 | -92.0597 | 92.1104 | -172.8603 | -90 | 99.2475 | 89.9994 | -54.4328 | -89.8912 | -35.9352 | -89.8919 | 23.6091 | -23.5218 | -39.3961 | -181.9515 | 36.4054 | 89.1333 | -13.1006 | -77.215 | 23.3048 | 11.9183 | -16.0914 | -170.0332 | 9.9668 | -16 | -170 | 10
[7 empty] | 6.83 | 67608297.5392 | 4.8608 | -102.9339 | -89.9996 | 65.7646 | -89.9705 | 28.96 | 87.9573 | -3.3485 | -92.0128 | 92.1104 | -173.0603 | -90 | 99.4475 | 89.9994 | -54.6328 | -89.8937 | -36.1352 | -89.8943 | 23.6091 | -23.5218 | -39.3964 | -181.9072 | 36.6054 | 89.153 | -13.2911 | -77.4968 | 23.3143 | 11.6563 | -16.0821 | -170.2509 | 9.7491 | -16 | -170 | 10
[7 empty] | 6.84 | 69183097.0919 | 4.8608 | -103.1339 | -89.9996 | 65.9646 | -89.9712 | 29.1597 | 88.0037 | -3.1487 | -91.9671 | 92.1104 | -173.2603 | -90 | 99.6475 | 89.9994 | -54.8328 | -89.8961 | -36.3352 | -89.8967 | 23.6091 | -23.5218 | -39.3966 | -181.8638 | 36.8053 | 89.1723 | -13.4819 | -77.7727 | 23.3234 | 11.3996 | -16.0732 | -170.4642 | 9.5358 | -16 | -170 | 10
[7 empty] | 6.85 | 70794578.4384 | 4.8608 | -103.3339 | -89.9996 | 66.1646 | -89.9718 | 29.3595 | 88.0491 | -2.949 | -91.9223 | 92.1104 | -173.4603 | -90 | 99.8475 | 89.9994 | -55.0328 | -89.8985 | -36.5352 | -89.8991 | 23.6091 | -23.5218 | -39.3969 | -181.8214 | 37.0053 | 89.1911 | -13.6731 | -78.0429 | 23.3322 | 11.1482 | -16.0647 | -170.6732 | 9.3268 | -16 | -171 | 9
[7 empty] | 6.86 | 72443596.0075 | 4.8608 | -103.5339 | -89.9996 | 66.3646 | -89.9725 | 29.5593 | 88.0935 | -2.7492 | -91.8786 | 92.1104 | -173.6603 | -90 | 100.0475 | 89.9994 | -55.2328 | -89.9008 | -36.7352 | -89.9014 | 23.6091 | -23.5218 | -39.3971 | -181.78 | 37.2052 | 89.2095 | -13.8647 | -78.3075 | 23.3405 | 10.902 | -16.0566 | -170.878 | 9.122 | -16 | -171 | 9
[7 empty] | 6.87 | 74131024.1301 | 4.8608 | -103.7339 | -89.9996 | 66.5646 | -89.9731 | 29.7591 | 88.1369 | -2.5494 | -91.8359 | 92.1104 | -173.8603 | -90 | 100.2475 | 89.9994 | -55.4328 | -89.9031 | -36.9352 | -89.9036 | 23.6091 | -23.5218 | -39.3973 | -181.7395 | 37.4052 | 89.2275 | -14.0567 | -78.5666 | 23.3485 | 10.6609 | -16.0488 | -171.0786 | 8.9214 | -16 | -171 | 9
[7 empty] | 6.88 | 75857757.5029 | 4.8608 | -103.9339 | -89.9996 | 66.7646 | -89.9737 | 29.9589 | 88.1792 | -2.3496 | -91.7941 | 92.1104 | -174.0603 | -90 | 100.4475 | 89.9995 | -55.6328 | -89.9053 | -37.1352 | -89.9058 | 23.6091 | -23.5218 | -39.3975 | -181.6999 | 37.6052 | 89.2451 | -14.249 | -78.8202 | 23.3562 | 10.4249 | -16.0413 | -171.275 | 8.725 | -16 | -171 | 9
[7 empty] | 6.89 | 77624711.6629 | 4.8608 | -104.1339 | -89.9996 | 66.9646 | -89.9743 | 30.1587 | 88.2207 | -2.1498 | -91.7533 | 92.1104 | -174.2603 | -90 | 100.6475 | 89.9995 | -55.8328 | -89.9074 | -37.3352 | -89.908 | 23.6091 | -23.5218 | -39.3977 | -181.6612 | 37.8051 | 89.2623 | -14.4416 | -79.0685 | 23.3635 | 10.1938 | -16.0342 | -171.4675 | 8.5325 | -16 | -171 | 9
[7 empty] | 6.9 | 79432823.4724 | 4.8608 | -104.3339 | -89.9997 | 67.1646 | -89.9749 | 30.3585 | 88.2611 | -1.95 | -91.7134 | 92.1104 | -174.4603 | -90 | 100.8475 | 89.9995 | -56.0328 | -89.9095 | -37.5352 | -89.9101 | 23.6091 | -23.5218 | -39.3979 | -181.6235 | 38.0051 | 89.2791 | -14.6346 | -79.3116 | 23.3705 | 9.9675 | -16.0274 | -171.6559 | 8.3441 | -16 | -172 | 8
[7 empty] | 6.91 | 81283051.6164 | 4.8608 | -104.5339 | -89.9997 | 67.3646 | -89.9755 | 30.5583 | 88.3007 | -1.7502 | -91.6744 | 92.1104 | -174.6603 | -90 | 101.0475 | 89.9995 | -56.2328 | -89.9116 | -37.7352 | -89.9121 | 23.6091 | -23.5218 | -39.3981 | -181.5865 | 38.2051 | 89.2955 | -14.8279 | -79.5494 | 23.3772 | 9.7461 | -16.0209 | -171.8405 | 8.1595 | -16 | -172 | 8
[7 empty] | 6.92 | 83176377.1103 | 4.8608 | -104.7339 | -89.9997 | 67.5646 | -89.976 | 30.7581 | 88.3394 | -1.5504 | -91.6363 | 92.1104 | -174.8603 | -90 | 101.2475 | 89.9995 | -56.4328 | -89.9136 | -37.9352 | -89.9141 | 23.6091 | -23.5218 | -39.3982 | -181.5504 | 38.405 | 89.3115 | -15.0214 | -79.7823 | 23.3836 | 9.5293 | -16.0146 | -172.0211 | 7.9789 | -16 | -172 | 8
[7 empty] | 6.93 | 85113803.8203 | 4.8608 | -104.9339 | -89.9997 | 67.7646 | -89.9766 | 30.958 | 88.3771 | -1.3505 | -91.5991 | 92.1104 | -175.0603 | -90 | 101.4475 | 89.9995 | -56.6328 | -89.9156 | -38.1352 | -89.9161 | 23.6091 | -23.5218 | -39.3984 | -181.5152 | 38.605 | 89.3272 | -15.2153 | -80.0101 | 23.3897 | 9.3171 | -16.0087 | -172.1981 | 7.8019 | -16 | -172 | 8
[7 empty] | 6.94 | 87096358.9956 | 4.8608 | -105.1339 | -89.9997 | 67.9646 | -89.9771 | 31.1578 | 88.4141 | -1.1507 | -91.5627 | 92.1104 | -175.2603 | -90 | 101.6475 | 89.9995 | -56.8328 | -89.9175 | -38.3352 | -89.918 | 23.6091 | -23.5218 | -39.3986 | -181.4807 | 38.805 | 89.3425 | -15.4094 | -80.2331 | 23.3956 | 9.1095 | -16.003 | -172.3712 | 7.6288 | -16 | -172 | 8
[7 empty] | 6.95 | 89125093.8134 | 4.8608 | -105.3339 | -89.9997 | 68.1646 | -89.9776 | 31.3577 | 88.4501 | -0.95082 | -91.5272 | 92.1104 | -175.4603 | -90 | 101.8475 | 89.9995 | -57.0328 | -89.9194 | -38.5352 | -89.9198 | 23.6091 | -23.5218 | -39.3987 | -181.447 | 39.005 | 89.3575 | -15.6038 | -80.4512 | 23.4012 | 8.9062 | -15.9975 | -172.5408 | 7.4592 | -16 | -173 | 7
[7 empty] | 6.96 | 91201083.9356 | 4.8608 | -105.5339 | -89.9997 | 68.3646 | -89.9781 | 31.5575 | 88.4854 | -0.75097 | -91.4924 | 92.1104 | -175.6603 | -90 | 102.0475 | 89.9995 | -57.2328 | -89.9212 | -38.7352 | -89.9217 | 23.6091 | -23.5218 | -39.3989 | -181.4141 | 39.2049 | 89.3721 | -15.7984 | -80.6647 | 23.4065 | 8.7074 | -15.9923 | -172.7067 | 7.2933 | -16 | -173 | 7
[7 empty] | 6.97 | 93325430.0797 | 4.8608 | -105.7339 | -89.9997 | 68.5646 | -89.9786 | 31.7574 | 88.5199 | -0.5511 | -91.4585 | 92.1104 | -175.8603 | -90 | 102.2475 | 89.9996 | -57.4328 | -89.923 | -38.9352 | -89.9234 | 23.6091 | -23.5218 | -39.399 | -181.3819 | 39.4049 | 89.3864 | -15.9932 | -80.8736 | 23.4117 | 8.5128 | -15.9873 | -172.8691 | 7.1309 | -16 | -173 | 7
[7 empty] | 6.98 | 95499258.6022 | 4.8608 | -105.9339 | -89.9997 | 68.7646 | -89.9791 | 31.9572 | 88.5535 | -0.35123 | -91.4253 | 92.1104 | -176.0603 | -90 | 102.4475 | 89.9996 | -57.6328 | -89.9248 | -39.1352 | -89.9252 | 23.6091 | -23.5218 | -39.3991 | -181.3505 | 39.6049 | 89.4004 | -16.1883 | -81.078 | 23.4166 | 8.3224 | -15.9826 | -173.0281 | 6.9719 | -16 | -173 | 7
[7 empty] | 6.99 | 97723722.0956 | 4.8608 | -106.1339 | -89.9997 | 68.9646 | -89.9796 | 32.1571 | 88.5865 | -0.15136 | -91.3929 | 92.1104 | -176.2603 | -90 | 102.6475 | 89.9996 | -57.8328 | -89.9265 | -39.3352 | -89.9269 | 23.6091 | -23.5218 | -39.3992 | -181.3197 | 39.8049 | 89.414 | -16.3836 | -81.2779 | 23.4212 | 8.1361 | -15.978 | -173.1836 | 6.8164 | -16 | -173 | 7
[7 empty] | 7 | 100000000 | 4.8608 | -106.3339 | -89.9997 | 69.1646 | -89.9801 | 32.357 | 88.6186 | 0.048522 | -91.3612 | 92.1104 | -176.4603 | -90 | 102.8475 | 89.9996 | -58.0328 | -89.9281 | -39.5352 | -89.9286 | 23.6091 | -23.5218 | -39.3994 | -181.2897 | 40.0048 | 89.4274 | -16.5791 | -81.4735 | 23.4257 | 7.9539 | -15.9736 | -173.3359 | 6.6641 | -16 | -173 | 7
[7 empty] | 7.01 | 102329299.2281 | 4.8608 | -106.5339 | -89.9997 | 69.3646 | -89.9805 | 32.5569 | 88.65 | 0.24841 | -91.3302 | 92.1104 | -176.6603 | -90 | 103.0475 | 89.9996 | -58.2328 | -89.9298 | -39.7352 | -89.9302 | 23.6091 | -23.5218 | -39.3995 | -181.2604 | 40.2048 | 89.4404 | -16.7748 | -81.6648 | 23.43 | 7.7756 | -15.9695 | -173.4848 | 6.5152 | -16 | -173 | 7
[7 empty] | 7.02 | 104712854.8051 | 4.8608 | -106.7339 | -89.9997 | 69.5646 | -89.981 | 32.7568 | 88.6808 | 0.4483 | -91.2999 | 92.1104 | -176.8603 | -90 | 103.2475 | 89.9996 | -58.4328 | -89.9314 | -39.9352 | -89.9318 | 23.6091 | -23.5218 | -39.3996 | -181.2317 | 40.4048 | 89.4531 | -16.9707 | -81.852 | 23.4341 | 7.6011 | -15.9655 | -173.6305 | 6.3695 | -16 | -174 | 6
[7 empty] | 7.03 | 107151930.5238 | 4.8608 | -106.9339 | -89.9997 | 69.7646 | -89.9814 | 32.9567 | 88.7108 | 0.6482 | -91.2703 | 92.1104 | -177.0603 | -90 | 103.4475 | 89.9996 | -58.6328 | -89.9329 | -40.1352 | -89.9333 | 23.6091 | -23.5218 | -39.3997 | -181.2037 | 40.6048 | 89.4656 | -17.1668 | -82.035 | 23.438 | 7.4305 | -15.9617 | -173.7731 | 6.2269 | -16 | -174 | 6
[7 empty] | 7.04 | 109647819.6143 | 4.8608 | -107.1339 | -89.9997 | 69.9646 | -89.9818 | 33.1566 | 88.7401 | 0.8481 | -91.2414 | 92.1104 | -177.2603 | -90 | 103.6475 | 89.9996 | -58.8328 | -89.9345 | -40.3352 | -89.9348 | 23.6091 | -23.5218 | -39.3998 | -181.1763 | 40.8048 | 89.4777 | -17.363 | -82.2141 | 23.4417 | 7.2636 | -15.958 | -173.9126 | 6.0874 | -16 | -174 | 6
[7 empty] | 7.05 | 112201845.4302 | 4.8608 | -107.3339 | -89.9998 | 70.1646 | -89.9822 | 33.3565 | 88.7688 | 1.048 | -91.2132 | 92.1104 | -177.4603 | -90 | 103.8475 | 89.9996 | -59.0328 | -89.936 | -40.5352 | -89.9363 | 23.6091 | -23.5218 | -39.3999 | -181.1495 | 41.0047 | 89.4896 | -17.5594 | -82.3892 | 23.4453 | 7.1004 | -15.9546 | -174.0491 | 5.9509 | -16 | -174 | 6
[7 empty] | 7.06 | 114815362.1497 | 4.8608 | -107.5339 | -89.9998 | 70.3646 | -89.9826 | 33.5564 | 88.7968 | 1.2479 | -91.1856 | 92.1104 | -177.6603 | -90 | 104.0475 | 89.9996 | -59.2328 | -89.9374 | -40.7352 | -89.9378 | 23.6091 | -23.5218 | -39.4 | -181.1234 | 41.2047 | 89.5012 | -17.756 | -82.5605 | 23.4487 | 6.9407 | -15.9512 | -174.1826 | 5.8174 | -16 | -174 | 6
[7 empty] | 7.07 | 117489755.494 | 4.8608 | -107.7339 | -89.9998 | 70.5646 | -89.983 | 33.7563 | 88.8242 | 1.4478 | -91.1586 | 92.1104 | -177.8603 | -90 | 104.2475 | 89.9996 | -59.4328 | -89.9388 | -40.9352 | -89.9392 | 23.6091 | -23.5218 | -39.4001 | -181.0978 | 41.4047 | 89.5126 | -17.9527 | -82.728 | 23.452 | 6.7846 | -15.9481 | -174.3132 | 5.6868 | -16 | -174 | 6
[7 empty] | 7.08 | 120226443.4618 | 4.8608 | -107.9339 | -89.9998 | 70.7646 | -89.9834 | 33.9562 | 88.8509 | 1.6477 | -91.1322 | 92.1104 | -178.0603 | -90 | 104.4475 | 89.9997 | -59.6328 | -89.9402 | -41.1352 | -89.9406 | 23.6091 | -23.5218 | -39.4001 | -181.0728 | 41.6047 | 89.5237 | -18.1496 | -82.8918 | 23.4551 | 6.6319 | -15.945 | -174.441 | 5.559 | -16 | -174 | 6
[7 empty] | 7.09 | 123026877.0813 | 4.8608 | -108.1339 | -89.9998 | 70.9646 | -89.9838 | 34.1561 | 88.8771 | 1.8477 | -91.1065 | 92.1104 | -178.2603 | -90 | 104.6475 | 89.9997 | -59.8328 | -89.9416 | -41.3352 | -89.9419 | 23.6091 | -23.5218 | -39.4002 | -181.0484 | 41.8047 | 89.5345 | -18.3466 | -83.052 | 23.4581 | 6.4825 | -15.9421 | -174.5659 | 5.4341 | -16 | -175 | 5
[7 empty] | 7.1 | 125892541.1794 | 4.8608 | -108.3339 | -89.9998 | 71.1646 | -89.9842 | 34.3561 | 88.9026 | 2.0476 | -91.0813 | 92.1104 | -178.4603 | -90 | 104.8475 | 89.9997 | -60.0328 | -89.9429 | -41.5352 | -89.9432 | 23.6091 | -23.5218 | -39.4003 | -181.0245 | 42.0047 | 89.5451 | -18.5437 | -83.2087 | 23.4609 | 6.3364 | -15.9394 | -174.6881 | 5.3119 | -16 | -175 | 5
[7 empty] | 7.11 | 128824955.1693 | 4.8608 | -108.5339 | -89.9998 | 71.3646 | -89.9845 | 34.556 | 88.9276 | 2.2475 | -91.0567 | 92.1104 | -178.6603 | -90 | 105.0475 | 89.9997 | -60.2328 | -89.9442 | -41.7352 | -89.9445 | 23.6091 | -23.5218 | -39.4004 | -181.0012 | 42.2047 | 89.5555 | -18.741 | -83.3619 | 23.4637 | 6.1936 | -15.9367 | -174.8076 | 5.1924 | -16 | -175 | 5
[7 empty] | 7.12 | 131825673.8557 | 4.8608 | -108.7339 | -89.9998 | 71.5646 | -89.9849 | 34.7559 | 88.952 | 2.4475 | -91.0326 | 92.1104 | -178.8603 | -90 | 105.2475 | 89.9997 | -60.4328 | -89.9455 | -41.9352 | -89.9458 | 23.6091 | -23.5218 | -39.4004 | -180.9784 | 42.4047 | 89.5656 | -18.9384 | -83.5117 | 23.4663 | 6.0539 | -15.9342 | -174.9245 | 5.0755 | -16 | -175 | 5
[7 empty] | 7.13 | 134896288.2592 | 4.8608 | -108.9339 | -89.9998 | 71.7646 | -89.9852 | 34.9559 | 88.9759 | 2.6474 | -91.0091 | 92.1104 | -179.0603 | -90 | 105.4475 | 89.9997 | -60.6328 | -89.9467 | -42.1352 | -89.947 | 23.6091 | -23.5218 | -39.4005 | -180.9562 | 42.6046 | 89.5755 | -19.1359 | -83.6582 | 23.4687 | 5.9173 | -15.9318 | -175.0388 | 4.9612 | -16 | -175 | 5
[7 empty] | 7.14 | 138038426.4603 | 4.8608 | -109.1339 | -89.9998 | 71.9646 | -89.9855 | 35.1558 | 88.9992 | 2.8473 | -90.9862 | 92.1104 | -179.2603 | -90 | 105.6475 | 89.9997 | -60.8328 | -89.9479 | -42.3352 | -89.9482 | 23.6091 | -23.5218 | -39.4006 | -180.9344 | 42.8046 | 89.5851 | -19.3335 | -83.8014 | 23.4711 | 5.7838 | -15.9294 | -175.1506 | 4.8494 | -16 | -175 | 5
[7 empty] | 7.15 | 141253754.4623 | 4.8608 | -109.3339 | -89.9998 | 72.1646 | -89.9859 | 35.3557 | 89.022 | 3.0473 | -90.9637 | 92.1104 | -179.4603 | -90 | 105.8475 | 89.9997 | -61.0328 | -89.9491 | -42.5352 | -89.9494 | 23.6091 | -23.5218 | -39.4006 | -180.9131 | 43.0046 | 89.5946 | -19.5312 | -83.9414 | 23.4734 | 5.6532 | -15.9272 | -175.26 | 4.74 | -16 | -175 | 5
[7 empty] | 7.16 | 144543977.0746 | 4.8608 | -109.5339 | -89.9998 | 72.3646 | -89.9862 | 35.5557 | 89.0442 | 3.2472 | -90.9418 | 92.1104 | -179.6603 | -90 | 106.0475 | 89.9997 | -61.2328 | -89.9503 | -42.7352 | -89.9506 | 23.6091 | -23.5218 | -39.4007 | -180.8924 | 43.2046 | 89.6038 | -19.7291 | -84.0783 | 23.4756 | 5.5255 | -15.9251 | -175.3669 | 4.6331 | -16 | -175 | 5
[7 empty] | 7.17 | 147910838.8169 | 4.8608 | -109.7339 | -89.9998 | 72.5646 | -89.9865 | 35.7556 | 89.066 | 3.4472 | -90.9204 | 92.1104 | -179.8603 | -90 | 106.2475 | 89.9997 | -61.4328 | -89.9514 | -42.9352 | -89.9517 | 23.6091 | -23.5218 | -39.4007 | -180.8721 | 43.4046 | 89.6128 | -19.927 | -84.2122 | 23.4776 | 5.4006 | -15.9231 | -175.4714 | 4.5286 | -16 | -175 | 5
[7 empty] | 7.18 | 151356124.8437 | 4.8608 | -109.9339 | -89.9998 | 72.7646 | -89.9868 | 35.9556 | 89.0872 | 3.6471 | -90.8994 | 92.1104 | -180.0603 | -90 | 106.4475 | 89.9997 | -61.6328 | -89.9525 | -43.1352 | -89.9528 | 23.6091 | -23.5218 | -39.4008 | -180.8522 | 43.6046 | 89.6216 | -20.125 | -84.3431 | 23.4796 | 5.2786 | -15.9212 | -175.5736 | 4.4264 | -16 | -176 | 4
[7 empty] | 7.19 | 154881661.8913 | 4.8608 | -110.1339 | -89.9998 | 72.9646 | -89.9871 | 36.1555 | 89.108 | 3.847 | -90.8789 | 92.1104 | -180.2603 | -90 | 106.6475 | 89.9997 | -61.8328 | -89.9536 | -43.3352 | -89.9539 | 23.6091 | -23.5218 | -39.4008 | -180.8328 | 43.8046 | 89.6303 | -20.3231 | -84.471 | 23.4815 | 5.1592 | -15.9193 | -175.6736 | 4.3264 | -16 | -176 | 4
[7 empty] | 7.2 | 158489319.2461 | 4.8608 | -110.3339 | -89.9998 | 73.1646 | -89.9874 | 36.3555 | 89.1283 | 4.047 | -90.8589 | 92.1104 | -180.4603 | -90 | 106.8475 | 89.9997 | -62.0328 | -89.9547 | -43.5352 | -89.9549 | 23.6091 | -23.5218 | -39.4009 | -180.8139 | 44.0046 | 89.6387 | -20.5213 | -84.5962 | 23.4833 | 5.0425 | -15.9176 | -175.7713 | 4.2287 | -16 | -176 | 4
[7 empty] | 7.21 | 162181009.7359 | 4.8608 | -110.5339 | -89.9998 | 73.3646 | -89.9877 | 36.5554 | 89.1481 | 4.247 | -90.8394 | 92.1104 | -180.6603 | -90 | 107.0475 | 89.9997 | -62.2328 | -89.9557 | -43.7352 | -89.9559 | 23.6091 | -23.5218 | -39.4009 | -180.7953 | 44.2046 | 89.6469 | -20.7195 | -84.7185 | 23.485 | 4.9284 | -15.9159 | -175.8669 | 4.1331 | -16 | -176 | 4
[7 empty] | 7.22 | 165958690.7438 | 4.8608 | -110.7339 | -89.9998 | 73.5646 | -89.988 | 36.7554 | 89.1675 | 4.4469 | -90.8203 | 92.1104 | -180.8603 | -90 | 107.2475 | 89.9998 | -62.4328 | -89.9567 | -43.9352 | -89.9569 | 23.6091 | -23.5218 | -39.401 | -180.7772 | 44.4046 | 89.6549 | -20.9179 | -84.838 | 23.4867 | 4.8169 | -15.9143 | -175.9603 | 4.0397 | -16 | -176 | 4
[7 empty] | 7.23 | 169824365.2462 | 4.8608 | -110.9339 | -89.9998 | 73.7646 | -89.9883 | 36.9554 | 89.1865 | 4.6469 | -90.8016 | 92.1104 | -181.0603 | -90 | 107.4475 | 89.9998 | -62.6328 | -89.9577 | -44.1352 | -89.9579 | 23.6091 | -23.5218 | -39.401 | -180.7595 | 44.6046 | 89.6628 | -21.1163 | -84.9549 | 23.4883 | 4.7079 | -15.9128 | -176.0517 | 3.9483 | -16 | -176 | 4
[7 empty] | 7.24 | 173780082.875 | 4.8608 | -111.1339 | -89.9998 | 73.9646 | -89.9885 | 37.1553 | 89.205 | 4.8468 | -90.7834 | 92.1104 | -181.2603 | -90 | 107.6475 | 89.9998 | -62.8328 | -89.9586 | -44.3352 | -89.9589 | 23.6091 | -23.5218 | -39.4011 | -180.7423 | 44.8045 | 89.6705 | -21.3148 | -85.0692 | 23.4898 | 4.6013 | -15.9113 | -176.141 | 3.859 | -16 | -176 | 4
[7 empty] | 7.25 | 177827941.0039 | 4.8608 | -111.3339 | -89.9998 | 74.1646 | -89.9888 | 37.3553 | 89.2231 | 5.0468 | -90.7655 | 92.1104 | -181.4603 | -90 | 107.8475 | 89.9998 | -63.0328 | -89.9596 | -44.5352 | -89.9598 | 23.6091 | -23.5218 | -39.4011 | -180.7254 | 45.0045 | 89.678 | -21.5133 | -85.1809 | 23.4912 | 4.4971 | -15.9099 | -176.2283 | 3.7717 | -16 | -176 | 4
[7 empty] | 7.26 | 181970085.861 | 4.8608 | -111.5339 | -89.9998 | 74.3646 | -89.989 | 37.5552 | 89.2408 | 5.2468 | -90.7481 | 92.1104 | -181.6603 | -90 | 108.0475 | 89.9998 | -63.2328 | -89.9605 | -44.7352 | -89.9607 | 23.6091 | -23.5218 | -39.4011 | -180.7089 | 45.2045 | 89.6853 | -21.712 | -85.2901 | 23.4926 | 4.3952 | -15.9085 | -176.3136 | 3.6864 | -16 | -176 | 4
[7 empty] | 7.27 | 186208713.6663 | 4.8608 | -111.7339 | -89.9999 | 74.5646 | -89.9893 | 37.7552 | 89.2581 | 5.4467 | -90.7311 | 92.1104 | -181.8603 | -90 | 108.2475 | 89.9998 | -63.4328 | -89.9614 | -44.9352 | -89.9616 | 23.6091 | -23.5218 | -39.4012 | -180.6927 | 45.4045 | 89.6925 | -21.9106 | -85.3968 | 23.4939 | 4.2956 | -15.9073 | -176.3971 | 3.6029 | -16 | -176 | 4
[7 empty] | 7.28 | 190546071.7964 | 4.8608 | -111.9339 | -89.9999 | 74.7646 | -89.9895 | 37.9552 | 89.2749 | 5.6467 | -90.7144 | 92.1104 | -182.0603 | -90 | 108.4475 | 89.9998 | -63.6328 | -89.9623 | -45.1352 | -89.9625 | 23.6091 | -23.5218 | -39.4012 | -180.677 | 45.6045 | 89.6995 | -22.1094 | -85.5012 | 23.4951 | 4.1983 | -15.906 | -176.4787 | 3.5213 | -16 | -176 | 4
[7 empty] | 7.29 | 194984459.9758 | 4.8608 | -112.1339 | -89.9999 | 74.9646 | -89.9898 | 38.1551 | 89.2914 | 5.8467 | -90.6982 | 92.1104 | -182.2603 | -90 | 108.6475 | 89.9998 | -63.8328 | -89.9631 | -45.3352 | -89.9634 | 23.6091 | -23.5218 | -39.4012 | -180.6615 | 45.8045 | 89.7063 | -22.3082 | -85.6032 | 23.4963 | 4.1031 | -15.9049 | -176.5584 | 3.4416 | -16 | -177 | 3
[7 empty] | 7.3 | 199526231.4969 | 4.8608 | -112.3339 | -89.9999 | 75.1646 | -89.99 | 38.3551 | 89.3076 | 6.0466 | -90.6823 | 92.1104 | -182.4603 | -90 | 108.8475 | 89.9998 | -64.0328 | -89.964 | -45.5352 | -89.9642 | 23.6091 | -23.5218 | -39.4013 | -180.6465 | 46.0045 | 89.713 | -22.507 | -85.7029 | 23.4975 | 4.0101 | -15.9038 | -176.6364 | 3.3636 | -16 | -177 | 3
[7 empty] | 7.31 | 204173794.467 | 4.8608 | -112.5339 | -89.9999 | 75.3646 | -89.9902 | 38.5551 | 89.3233 | 6.2466 | -90.6668 | 92.1104 | -182.6603 | -90 | 109.0475 | 89.9998 | -64.2328 | -89.9648 | -45.7352 | -89.965 | 23.6091 | -23.5218 | -39.4013 | -180.6318 | 46.2045 | 89.7195 | -22.7059 | -85.8003 | 23.4986 | 3.9192 | -15.9027 | -176.7126 | 3.2874 | -16 | -177 | 3
[7 empty] | 7.32 | 208929613.0854 | 4.8608 | -112.7339 | -89.9999 | 75.5646 | -89.9905 | 38.7551 | 89.3387 | 6.4466 | -90.6516 | 92.1104 | -182.8603 | -90 | 109.2475 | 89.9998 | -64.4328 | -89.9656 | -45.9352 | -89.9658 | 23.6091 | -23.5218 | -39.4013 | -180.6174 | 46.4045 | 89.7259 | -22.9049 | -85.8956 | 23.4996 | 3.8303 | -15.9017 | -176.7871 | 3.2129 | -16 | -177 | 3
[7 empty] | 7.33 | 213796208.9503 | 4.8608 | -112.9339 | -89.9999 | 75.7646 | -89.9907 | 38.955 | 89.3538 | 6.6465 | -90.6368 | 92.1104 | -183.0603 | -90 | 109.4475 | 89.9998 | -64.6328 | -89.9664 | -46.1352 | -89.9666 | 23.6091 | -23.5218 | -39.4013 | -180.6033 | 46.6045 | 89.7321 | -23.1039 | -85.9887 | 23.5006 | 3.7434 | -15.9007 | -176.8599 | 3.1401 | -16 | -177 | 3
[7 empty] | 7.34 | 218776162.395 | 4.8608 | -113.1339 | -89.9999 | 75.9646 | -89.9909 | 39.155 | 89.3685 | 6.8465 | -90.6223 | 92.1104 | -183.2603 | -90 | 109.6475 | 89.9998 | -64.8328 | -89.9672 | -46.3352 | -89.9673 | 23.6091 | -23.5218 | -39.4014 | -180.5896 | 46.8045 | 89.7382 | -23.3029 | -86.0797 | 23.5016 | 3.6585 | -15.8998 | -176.9311 | 3.0689 | -16 | -177 | 3
[7 empty] | 7.35 | 223872113.8569 | 4.8608 | -113.3339 | -89.9999 | 76.1646 | -89.9911 | 39.355 | 89.3829 | 7.0465 | -90.6081 | 92.1104 | -183.4603 | -90 | 109.8475 | 89.9998 | -65.0328 | -89.9679 | -46.5352 | -89.9681 | 23.6091 | -23.5218 | -39.4014 | -180.5762 | 47.0045 | 89.7442 | -23.502 | -86.1687 | 23.5025 | 3.5755 | -15.8989 | -177.0007 | 2.9993 | -16 | -177 | 3
[7 empty] | 7.36 | 229086765.2768 | 4.8608 | -113.5339 | -89.9999 | 76.3646 | -89.9913 | 39.555 | 89.3969 | 7.2465 | -90.5943 | 92.1104 | -183.6603 | -90 | 110.0475 | 89.9998 | -65.2328 | -89.9686 | -46.7352 | -89.9688 | 23.6091 | -23.5218 | -39.4014 | -180.5631 | 47.2045 | 89.75 | -23.7011 | -86.2557 | 23.5033 | 3.4944 | -15.8981 | -177.0687 | 2.9313 | -16 | -177 | 3
[7 empty] | 7.37 | 234422881.532 | 4.8608 | -113.7339 | -89.9999 | 76.5646 | -89.9915 | 39.7549 | 89.4106 | 7.4465 | -90.5807 | 92.1104 | -183.8603 | -90 | 110.2475 | 89.9998 | -65.4328 | -89.9693 | -46.9352 | -89.9695 | 23.6091 | -23.5218 | -39.4014 | -180.5503 | 47.4045 | 89.7557 | -23.9003 | -86.3407 | 23.5042 | 3.4151 | -15.8972 | -177.1352 | 2.8648 | -16 | -177 | 3
[7 empty] | 7.38 | 239883291.902 | 4.8608 | -113.9339 | -89.9999 | 76.7646 | -89.9917 | 39.9549 | 89.4241 | 7.6464 | -90.5675 | 92.1104 | -184.0603 | -90 | 110.4475 | 89.9998 | -65.6328 | -89.97 | -47.1352 | -89.9702 | 23.6091 | -23.5218 | -39.4014 | -180.5377 | 47.6045 | 89.7613 | -24.0995 | -86.4237 | 23.505 | 3.3375 | -15.8965 | -177.2002 | 2.7998 | -16 | -177 | 3
[7 empty] | 7.39 | 245470891.5686 | 4.8608 | -114.1339 | -89.9999 | 76.9646 | -89.9919 | 40.1549 | 89.4372 | 7.8464 | -90.5546 | 92.1104 | -184.2603 | -90 | 110.6475 | 89.9998 | -65.8328 | -89.9707 | -47.3352 | -89.9709 | 23.6091 | -23.5218 | -39.4015 | -180.5255 | 47.8045 | 89.7667 | -24.2987 | -86.5049 | 23.5057 | 3.2618 | -15.8957 | -177.2637 | 2.7363 | -16 | -177 | 3
[7 empty] | 7.4 | 251188643.151 | 4.8608 | -114.3339 | -89.9999 | 77.1646 | -89.9921 | 40.3549 | 89.45 | 8.0464 | -90.542 | 92.1104 | -184.4603 | -90 | 110.8475 | 89.9998 | -66.0328 | -89.9714 | -47.5352 | -89.9716 | 23.6091 | -23.5218 | -39.4015 | -180.5135 | 48.0045 | 89.772 | -24.498 | -86.5843 | 23.5065 | 3.1877 | -15.895 | -177.3258 | 2.6742 | -16 | -177 | 3
[7 empty] | 7.41 | 257039578.2769 | 4.8608 | -114.5339 | -89.9999 | 77.3646 | -89.9922 | 40.5549 | 89.4625 | 8.2464 | -90.5296 | 92.1104 | -184.6603 | -90 | 111.0475 | 89.9998 | -66.2328 | -89.972 | -47.7352 | -89.9722 | 23.6091 | -23.5218 | -39.4015 | -180.5018 | 48.2045 | 89.7772 | -24.6973 | -86.6619 | 23.5071 | 3.1153 | -15.8944 | -177.3865 | 2.6135 | -16 | -177 | 3
[7 empty] | 7.42 | 263026799.1896 | 4.8608 | -114.7339 | -89.9999 | 77.5646 | -89.9924 | 40.7548 | 89.4747 | 8.4464 | -90.5176 | 92.1104 | -184.8603 | -90 | 111.2475 | 89.9998 | -66.4328 | -89.9727 | -47.9352 | -89.9728 | 23.6091 | -23.5218 | -39.4015 | -180.4904 | 48.4045 | 89.7823 | -24.8967 | -86.7377 | 23.5078 | 3.0446 | -15.8937 | -177.4458 | 2.5542 | -16 | -177 | 3
[7 empty] | 7.43 | 269153480.3928 | 4.8608 | -114.9339 | -89.9999 | 77.7646 | -89.9926 | 40.9548 | 89.4867 | 8.6463 | -90.5058 | 92.1104 | -185.0603 | -90 | 111.4475 | 89.9998 | -66.6328 | -89.9733 | -48.1352 | -89.9735 | 23.6091 | -23.5218 | -39.4015 | -180.4793 | 48.6045 | 89.7872 | -25.096 | -86.8118 | 23.5084 | 2.9754 | -15.8931 | -177.5038 | 2.4962 | -16 | -178 | 2
[7 empty] | 7.44 | 275422870.3339 | 4.8608 | -115.1339 | -89.9999 | 77.9646 | -89.9928 | 41.1548 | 89.4984 | 8.8463 | -90.4943 | 92.1104 | -185.2603 | -90 | 111.6475 | 89.9999 | -66.8328 | -89.9739 | -48.3352 | -89.9741 | 23.6091 | -23.5218 | -39.4016 | -180.4684 | 48.8045 | 89.7921 | -25.2954 | -86.8842 | 23.509 | 2.9078 | -15.8925 | -177.5605 | 2.4395 | -16 | -178 | 2
[7 empty] | 7.45 | 281838293.1265 | 4.8608 | -115.3339 | -89.9999 | 78.1646 | -89.9929 | 41.3548 | 89.5098 | 9.0463 | -90.483 | 92.1104 | -185.4603 | -90 | 111.8475 | 89.9999 | -67.0328 | -89.9745 | -48.5352 | -89.9746 | 23.6091 | -23.5218 | -39.4016 | -180.4577 | 49.0045 | 89.7968 | -25.4949 | -86.955 | 23.5096 | 2.8418 | -15.892 | -177.6159 | 2.3841 | -16 | -178 | 2
[7 empty] | 7.46 | 288403150.3127 | 4.8608 | -115.5339 | -89.9999 | 78.3646 | -89.9931 | 41.5548 | 89.5209 | 9.2463 | -90.472 | 92.1104 | -185.6603 | -90 | 112.0475 | 89.9999 | -67.2328 | -89.9751 | -48.7352 | -89.9752 | 23.6091 | -23.5218 | -39.4016 | -180.4473 | 49.2045 | 89.8014 | -25.6943 | -87.0242 | 23.5102 | 2.7772 | -15.8914 | -177.67 | 2.33 | -16 | -178 | 2
[7 empty] | 7.47 | 295120922.6667 | 4.8608 | -115.7339 | -89.9999 | 78.5646 | -89.9932 | 41.7548 | 89.5318 | 9.4463 | -90.4613 | 92.1104 | -185.8603 | -90 | 112.2475 | 89.9999 | -67.4328 | -89.9757 | -48.9352 | -89.9758 | 23.6091 | -23.5218 | -39.4016 | -180.4371 | 49.4045 | 89.806 | -25.8938 | -87.0918 | 23.5107 | 2.7141 | -15.8909 | -177.723 | 2.277 | -16 | -178 | 2
[7 empty] | 7.48 | 301995172.0403 | 4.8608 | -115.9339 | -89.9999 | 78.7646 | -89.9934 | 41.9548 | 89.5425 | 9.6463 | -90.4508 | 92.1104 | -186.0603 | -90 | 112.4475 | 89.9999 | -67.6328 | -89.9762 | -49.1352 | -89.9763 | 23.6091 | -23.5218 | -39.4016 | -180.4271 | 49.6045 | 89.8104 | -26.0933 | -87.1579 | 23.5112 | 2.6525 | -15.8904 | -177.7747 | 2.2253 | -16 | -178 | 2
[7 empty] | 7.49 | 309029543.2514 | 4.8608 | -116.1339 | -89.9999 | 78.9646 | -89.9935 | 42.1547 | 89.5529 | 9.8463 | -90.4405 | 92.1104 | -186.2603 | -90 | 112.6475 | 89.9999 | -67.8328 | -89.9767 | -49.3352 | -89.9769 | 23.6091 | -23.5218 | -39.4016 | -180.4174 | 49.8044 | 89.8147 | -26.2928 | -87.2225 | 23.5117 | 2.5922 | -15.89 | -177.8252 | 2.1748 | -16 | -178 | 2
[7 empty] | 7.5 | 316227766.0169 | 4.8608 | -116.3339 | -89.9999 | 79.1646 | -89.9937 | 42.3547 | 89.5631 | 10.0462 | -90.4305 | 92.1104 | -186.4603 | -90 | 112.8475 | 89.9999 | -68.0328 | -89.9773 | -49.5352 | -89.9774 | 23.6091 | -23.5218 | -39.4016 | -180.4079 | 50.0044 | 89.8189 | -26.4923 | -87.2856 | 23.5121 | 2.5333 | -15.8895 | -177.8746 | 2.1254 | -16 | -178 | 2
[7 empty] | 7.51 | 323593656.9297 | 4.8608 | -116.5339 | -89.9999 | 79.3646 | -89.9938 | 42.5547 | 89.573 | 10.2462 | -90.4207 | 92.1104 | -186.6603 | -90 | 113.0475 | 89.9999 | -68.2328 | -89.9778 | -49.7352 | -89.9779 | 23.6091 | -23.5218 | -39.4016 | -180.3986 | 50.2044 | 89.823 | -26.6919 | -87.3473 | 23.5126 | 2.4757 | -15.8891 | -177.9229 | 2.0771 | -16 | -178 | 2
[7 empty] | 7.52 | 331131121.4827 | 4.8608 | -116.7339 | -89.9999 | 79.5646 | -89.994 | 42.7547 | 89.5828 | 10.4462 | -90.4111 | 92.1104 | -186.8603 | -90 | 113.2475 | 89.9999 | -68.4328 | -89.9783 | -49.9352 | -89.9784 | 23.6091 | -23.5218 | -39.4017 | -180.3896 | 50.4044 | 89.8271 | -26.8915 | -87.4076 | 23.513 | 2.4194 | -15.8887 | -177.9701 | 2.0299 | -16 | -178 | 2
[7 empty] | 7.53 | 338844156.1393 | 4.8608 | -116.9339 | -89.9999 | 79.7646 | -89.9941 | 42.9547 | 89.5923 | 10.6462 | -90.4018 | 92.1104 | -187.0603 | -90 | 113.4475 | 89.9999 | -68.6328 | -89.9788 | -50.1352 | -89.9789 | 23.6091 | -23.5218 | -39.4017 | -180.3807 | 50.6044 | 89.831 | -27.0911 | -87.4666 | 23.5134 | 2.3644 | -15.8883 | -178.0163 | 1.9837 | -16 | -178 | 2
[7 empty] | 7.54 | 346736850.4526 | 4.8608 | -117.1339 | -89.9999 | 79.9646 | -89.9942 | 43.1547 | 89.6015 | 10.8462 | -90.3926 | 92.1104 | -187.2603 | -90 | 113.6475 | 89.9999 | -68.8328 | -89.9793 | -50.3352 | -89.9794 | 23.6091 | -23.5218 | -39.4017 | -180.372 | 50.8044 | 89.8348 | -27.2907 | -87.5242 | 23.5137 | 2.3107 | -15.8879 | -178.0613 | 1.9387 | -16 | -178 | 2
[7 empty] | 7.55 | 354813389.2337 | 4.8608 | -117.3339 | -89.9999 | 80.1646 | -89.9944 | 43.3547 | 89.6106 | 11.0462 | -90.3837 | 92.1104 | -187.4603 | -90 | 113.8475 | 89.9999 | -69.0328 | -89.9797 | -50.5352 | -89.9799 | 23.6091 | -23.5218 | -39.4017 | -180.3636 | 51.0044 | 89.8386 | -27.4903 | -87.5804 | 23.5141 | 2.2582 | -15.8876 | -178.1054 | 1.8946 | -16 | -178 | 2
[7 empty] | 7.56 | 363078054.7702 | 4.8608 | -117.5339 | -89.9999 | 80.3646 | -89.9945 | 43.5547 | 89.6195 | 11.2462 | -90.375 | 92.1104 | -187.6603 | -90 | 114.0475 | 89.9999 | -69.2328 | -89.9802 | -50.7352 | -89.9803 | 23.6091 | -23.5218 | -39.4017 | -180.3553 | 51.2044 | 89.8423 | -27.69 | -87.6355 | 23.5145 | 2.2068 | -15.8872 | -178.1485 | 1.8515 | -16 | -178 | 2
[7 empty] | 7.57 | 371535229.0973 | 4.8608 | -117.7339 | -89.9999 | 80.5646 | -89.9946 | 43.7547 | 89.6281 | 11.4462 | -90.3664 | 92.1104 | -187.8603 | -90 | 114.2475 | 89.9999 | -69.4328 | -89.9807 | -50.9352 | -89.9808 | 23.6091 | -23.5218 | -39.4017 | -180.3472 | 51.4044 | 89.8459 | -27.8896 | -87.6892 | 23.5148 | 2.1566 | -15.8869 | -178.1906 | 1.8094 | -16 | -178 | 2
[7 empty] | 7.58 | 380189396.3206 | 4.8608 | -117.9339 | -89.9999 | 80.7646 | -89.9948 | 43.9547 | 89.6366 | 11.6462 | -90.3581 | 92.1104 | -188.0603 | -90 | 114.4475 | 89.9999 | -69.6328 | -89.9811 | -51.1352 | -89.9812 | 23.6091 | -23.5218 | -39.4017 | -180.3393 | 51.6044 | 89.8494 | -28.0893 | -87.7418 | 23.5151 | 2.1076 | -15.8866 | -178.2317 | 1.7683 | -16 | -178 | 2
[7 empty] | 7.59 | 389045144.9944 | 4.8608 | -118.1339 | -89.9999 | 80.9646 | -89.9949 | 44.1546 | 89.6449 | 11.8462 | -90.3499 | 92.1104 | -188.2603 | -90 | 114.6475 | 89.9999 | -69.8328 | -89.9815 | -51.3352 | -89.9816 | 23.6091 | -23.5218 | -39.4017 | -180.3316 | 51.8044 | 89.8528 | -28.289 | -87.7931 | 23.5154 | 2.0597 | -15.8863 | -178.2719 | 1.7281 | -16 | -178 | 2
[7 empty] | 7.6 | 398107170.5536 | 4.8608 | -118.3339 | -89.9999 | 81.1646 | -89.995 | 44.3546 | 89.6529 | 12.0462 | -90.342 | 92.1104 | -188.4603 | -90 | 114.8475 | 89.9999 | -70.0328 | -89.9819 | -51.5352 | -89.9821 | 23.6091 | -23.5218 | -39.4017 | -180.324 | 52.0044 | 89.8562 | -28.4887 | -87.8433 | 23.5157 | 2.0128 | -15.886 | -178.3112 | 1.6888 | -16 | -178 | 2
[7 empty] | 7.61 | 407380277.8042 | 4.8608 | -118.5339 | -89.9999 | 81.3646 | -89.9951 | 44.5546 | 89.6608 | 12.2461 | -90.3342 | 92.1104 | -188.6603 | -90 | 115.0475 | 89.9999 | -70.2328 | -89.9824 | -51.7352 | -89.9825 | 23.6091 | -23.5218 | -39.4017 | -180.3166 | 52.2044 | 89.8594 | -28.6885 | -87.8924 | 23.516 | 1.9671 | -15.8858 | -178.3496 | 1.6504 | -16 | -178 | 2
[7 empty] | 7.62 | 416869383.4704 | 4.8608 | -118.7339 | -89.9999 | 81.5646 | -89.9952 | 44.7546 | 89.6686 | 12.4461 | -90.3266 | 92.1104 | -188.8603 | -90 | 115.2475 | 89.9999 | -70.4328 | -89.9828 | -51.9352 | -89.9829 | 23.6091 | -23.5218 | -39.4017 | -180.3094 | 52.4044 | 89.8626 | -28.8882 | -87.9403 | 23.5162 | 1.9223 | -15.8855 | -178.3871 | 1.6129 | -16 | -178 | 2
[7 empty] | 7.63 | 426579518.8017 | 4.8608 | -118.9339 | -89.9999 | 81.7646 | -89.9953 | 44.9546 | 89.6761 | 12.6461 | -90.3191 | 92.1104 | -189.0603 | -90 | 115.4475 | 89.9999 | -70.6328 | -89.9832 | -52.1352 | -89.9833 | 23.6091 | -23.5218 | -39.4017 | -180.3024 | 52.6044 | 89.8658 | -29.0879 | -87.9871 | 23.5165 | 1.8786 | -15.8853 | -178.4238 | 1.5762 | -16 | -178 | 2
[7 empty] | 7.64 | 436515832.2403 | 4.8608 | -119.1339 | -89.9999 | 81.9646 | -89.9954 | 45.1546 | 89.6835 | 12.8461 | -90.3119 | 92.1104 | -189.2603 | -90 | 115.6475 | 89.9999 | -70.8328 | -89.9835 | -52.3352 | -89.9836 | 23.6091 | -23.5218 | -39.4018 | -180.2955 | 52.8044 | 89.8688 | -29.2877 | -88.0329 | 23.5167 | 1.8359 | -15.885 | -178.4596 | 1.5404 | -16 | -178 | 2
[7 empty] | 7.65 | 446683592.1511 | 4.8608 | -119.3339 | -89.9999 | 82.1646 | -89.9955 | 45.3546 | 89.6907 | 13.0461 | -90.3048 | 92.1104 | -189.4603 | -90 | 115.8475 | 89.9999 | -71.0328 | -89.9839 | -52.5352 | -89.984 | 23.6091 | -23.5218 | -39.4018 | -180.2888 | 53.0044 | 89.8718 | -29.4875 | -88.0777 | 23.517 | 1.7941 | -15.8848 | -178.4947 | 1.5053 | -16 | -178 | 2
[7 empty] | 7.66 | 457088189.615 | 4.8608 | -119.5339 | -89.9999 | 82.3646 | -89.9956 | 45.5546 | 89.6977 | 13.2461 | -90.2978 | 92.1104 | -189.6603 | -90 | 116.0475 | 89.9999 | -71.2328 | -89.9843 | -52.7352 | -89.9844 | 23.6091 | -23.5218 | -39.4018 | -180.2822 | 53.2044 | 89.8747 | -29.6872 | -88.1214 | 23.5172 | 1.7533 | -15.8846 | -178.5289 | 1.4711 | -16 | -179 | 1
[7 empty] | 7.67 | 467735141.2873 | 4.8608 | -119.7339 | -89.9999 | 82.5646 | -89.9957 | 45.7546 | 89.7046 | 13.4461 | -90.2911 | 92.1104 | -189.8603 | -90 | 116.2475 | 89.9999 | -71.4328 | -89.9846 | -52.9352 | -89.9847 | 23.6091 | -23.5218 | -39.4018 | -180.2758 | 53.4044 | 89.8776 | -29.887 | -88.1641 | 23.5174 | 1.7134 | -15.8844 | -178.5623 | 1.4377 | -16 | -179 | 1
[7 empty] | 7.68 | 478630092.3227 | 4.8608 | -119.9339 | -89.9999 | 82.7646 | -89.9958 | 45.9546 | 89.7113 | 13.6461 | -90.2844 | 92.1104 | -190.0603 | -90 | 116.4475 | 89.9999 | -71.6328 | -89.985 | -53.1352 | -89.9851 | 23.6091 | -23.5218 | -39.4018 | -180.2695 | 53.6044 | 89.8804 | -30.0868 | -88.2059 | 23.5176 | 1.6745 | -15.8842 | -178.595 | 1.405 | -16 | -179 | 1
[7 empty] | 7.69 | 489778819.3686 | 4.8608 | -120.1339 | -89.9999 | 82.9646 | -89.9959 | 46.1546 | 89.7179 | 13.8461 | -90.278 | 92.1104 | -190.2603 | -90 | 116.6475 | 89.9999 | -71.8328 | -89.9853 | -53.3352 | -89.9854 | 23.6091 | -23.5218 | -39.4018 | -180.2634 | 53.8044 | 89.8831 | -30.2866 | -88.2467 | 23.5178 | 1.6364 | -15.884 | -178.627 | 1.373 | -16 | -179 | 1
[7 empty] | 7.7 | 501187233.6274 | 4.8608 | -120.3339 | -89.9999 | 83.1646 | -89.996 | 46.3546 | 89.7243 | 14.0461 | -90.2716 | 92.1104 | -190.4603 | -90 | 116.8475 | 89.9999 | -72.0328 | -89.9857 | -53.5352 | -89.9857 | 23.6091 | -23.5218 | -39.4018 | -180.2574 | 54.0044 | 89.8857 | -30.4865 | -88.2866 | 23.518 | 1.5992 | -15.8838 | -178.6582 | 1.3418 | -16 | -179 | 1
[7 empty] | 7.71 | 512861383.9915 | 4.8608 | -120.5339 | -89.9999 | 83.3646 | -89.9961 | 46.5546 | 89.7306 | 14.2461 | -90.2655 | 92.1104 | -190.6603 | -90 | 117.0475 | 89.9999 | -72.2328 | -89.986 | -53.7352 | -89.9861 | 23.6091 | -23.5218 | -39.4018 | -180.2515 | 54.2044 | 89.8883 | -30.6863 | -88.3256 | 23.5181 | 1.5628 | -15.8837 | -178.6887 | 1.3113 | -16 | -179 | 1
[7 empty] | 7.72 | 524807460.2499 | 4.8608 | -120.7339 | -89.9999 | 83.5646 | -89.9962 | 46.7546 | 89.7367 | 14.4461 | -90.2594 | 92.1104 | -190.8603 | -90 | 117.2475 | 89.9999 | -72.4328 | -89.9863 | -53.9352 | -89.9864 | 23.6091 | -23.5218 | -39.4018 | -180.2458 | 54.4044 | 89.8909 | -30.8861 | -88.3637 | 23.5183 | 1.5272 | -15.8835 | -178.7186 | 1.2814 | -16 | -179 | 1
[7 empty] | 7.73 | 537031796.3704 | 4.8608 | -120.9339 | -89.9999 | 83.7646 | -89.9963 | 46.9546 | 89.7427 | 14.6461 | -90.2535 | 92.1104 | -191.0603 | -90 | 117.4475 | 89.9999 | -72.6328 | -89.9866 | -54.1352 | -89.9867 | 23.6091 | -23.5218 | -39.4018 | -180.2402 | 54.6044 | 89.8934 | -31.086 | -88.4009 | 23.5185 | 1.4925 | -15.8833 | -178.7477 | 1.2523 | -16 | -179 | 1
[7 empty] | 7.74 | 549540873.8578 | 4.8608 | -121.1339 | -89.9999 | 83.9646 | -89.9964 | 47.1546 | 89.7486 | 14.8461 | -90.2477 | 92.1104 | -191.2603 | -90 | 117.6475 | 89.9999 | -72.8328 | -89.9869 | -54.3352 | -89.987 | 23.6091 | -23.5218 | -39.4018 | -180.2347 | 54.8044 | 89.8958 | -31.2858 | -88.4373 | 23.5186 | 1.4585 | -15.8832 | -178.7762 | 1.2238 | -16 | -179 | 1
[7 empty] | 7.75 | 562341325.1905 | 4.8608 | -121.3339 | -90 | 84.1646 | -89.9965 | 47.3546 | 89.7543 | 15.0461 | -90.2421 | 92.1104 | -191.4603 | -90 | 117.8475 | 89.9999 | -73.0328 | -89.9872 | -54.5352 | -89.9873 | 23.6091 | -23.5218 | -39.4018 | -180.2294 | 55.0044 | 89.8982 | -31.4857 | -88.4728 | 23.5188 | 1.4253 | -15.8831 | -178.804 | 1.196 | -16 | -179 | 1
[7 empty] | 7.76 | 575439937.3373 | 4.8608 | -121.5339 | -90 | 84.3646 | -89.9965 | 47.5546 | 89.7599 | 15.2461 | -90.2366 | 92.1104 | -191.6603 | -90 | 118.0475 | 89.9999 | -73.2328 | -89.9875 | -54.7352 | -89.9876 | 23.6091 | -23.5218 | -39.4018 | -180.2242 | 55.2044 | 89.9005 | -31.6855 | -88.5076 | 23.5189 | 1.3929 | -15.8829 | -178.8313 | 1.1687 | -16 | -179 | 1
[7 empty] | 7.77 | 588843655.3557 | 4.8608 | -121.7339 | -90 | 84.5646 | -89.9966 | 47.7545 | 89.7654 | 15.4461 | -90.2312 | 92.1104 | -191.8603 | -90 | 118.2475 | 89.9999 | -73.4328 | -89.9878 | -54.9352 | -89.9879 | 23.6091 | -23.5218 | -39.4018 | -180.2191 | 55.4044 | 89.9027 | -31.8854 | -88.5415 | 23.519 | 1.3612 | -15.8828 | -178.8578 | 1.1422 | -16 | -179 | 1
[7 empty] | 7.78 | 602559586.0745 | 4.8608 | -121.9339 | -90 | 84.7646 | -89.9967 | 47.9545 | 89.7707 | 15.6461 | -90.2259 | 92.1104 | -192.0603 | -90 | 118.4475 | 89.9999 | -73.6328 | -89.9881 | -55.1352 | -89.9881 | 23.6091 | -23.5218 | -39.4018 | -180.2141 | 55.6044 | 89.905 | -32.0853 | -88.5747 | 23.5191 | 1.3303 | -15.8827 | -178.8838 | 1.1162 | -16 | -179 | 1
[7 empty] | 7.79 | 616595001.8616 | 4.8608 | -122.1339 | -90 | 84.9646 | -89.9968 | 48.1545 | 89.7759 | 15.8461 | -90.2208 | 92.1104 | -192.2603 | -90 | 118.6475 | 89.9999 | -73.8328 | -89.9883 | -55.3352 | -89.9884 | 23.6091 | -23.5218 | -39.4018 | -180.2092 | 55.8044 | 89.9071 | -32.2851 | -88.6071 | 23.5193 | 1.3 | -15.8825 | -178.9092 | 1.0908 | -16 | -179 | 1
[7 empty] | 7.8 | 630957344.4803 | 4.8608 | -122.3339 | -90 | 85.1646 | -89.9968 | 48.3545 | 89.781 | 16.0461 | -90.2158 | 92.1104 | -192.4603 | -90 | 118.8475 | 89.9999 | -74.0328 | -89.9886 | -55.5352 | -89.9887 | 23.6091 | -23.5218 | -39.4018 | -180.2044 | 56.0044 | 89.9092 | -32.485 | -88.6388 | 23.5194 | 1.2704 | -15.8824 | -178.934 | 1.066 | -16 | -179 | 1
[7 empty] | 7.81 | 645654229.0348 | 4.8608 | -122.5339 | -90 | 85.3646 | -89.9969 | 48.5545 | 89.786 | 16.2461 | -90.2109 | 92.1104 | -192.6603 | -90 | 119.0475 | 89.9999 | -74.2328 | -89.9889 | -55.7352 | -89.9889 | 23.6091 | -23.5218 | -39.4018 | -180.1998 | 56.2044 | 89.9113 | -32.6849 | -88.6698 | 23.5195 | 1.2415 | -15.8823 | -178.9583 | 1.0417 | -16 | -179 | 1
[7 empty] | 7.82 | 660693448.0078 | 4.8608 | -122.7339 | -90 | 85.5646 | -89.997 | 48.7545 | 89.7909 | 16.4461 | -90.2061 | 92.1104 | -192.8603 | -90 | 119.2475 | 89.9999 | -74.4328 | -89.9891 | -55.9352 | -89.9892 | 23.6091 | -23.5218 | -39.4018 | -180.1952 | 56.4044 | 89.9133 | -32.8848 | -88.7001 | 23.5196 | 1.2133 | -15.8822 | -178.982 | 1.018 | -16 | -179 | 1
[7 empty] | 7.83 | 676082975.3922 | 4.8608 | -122.9339 | -90 | 85.7646 | -89.997 | 48.9545 | 89.7956 | 16.6461 | -90.2014 | 92.1104 | -193.0603 | -90 | 119.4475 | 89.9999 | -74.6328 | -89.9894 | -56.1352 | -89.9894 | 23.6091 | -23.5218 | -39.4018 | -180.1908 | 56.6044 | 89.9153 | -33.0847 | -88.7297 | 23.5197 | 1.1856 | -15.8821 | -179.0052 | 0.99484 | -16 | -179 | 1
[7 empty] | 7.84 | 691830970.9191 | 4.8608 | -123.1339 | -90 | 85.9646 | -89.9971 | 49.1545 | 89.8003 | 16.846 | -90.1968 | 92.1104 | -193.2603 | -90 | 119.6475 | 89.9999 | -74.8328 | -89.9896 | -56.3352 | -89.9897 | 23.6091 | -23.5218 | -39.4018 | -180.1865 | 56.8044 | 89.9172 | -33.2846 | -88.7586 | 23.5198 | 1.1587 | -15.882 | -179.0278 | 0.97221 | -16 | -179 | 1
[7 empty] | 7.85 | 707945784.3843 | 4.8608 | -123.3339 | -90 | 86.1646 | -89.9972 | 49.3545 | 89.8048 | 17.046 | -90.1923 | 92.1104 | -193.4603 | -90 | 119.8475 | 89.9999 | -75.0328 | -89.9898 | -56.5352 | -89.9899 | 23.6091 | -23.5218 | -39.4018 | -180.1822 | 57.0044 | 89.9191 | -33.4845 | -88.7868 | 23.5199 | 1.1323 | -15.8819 | -179.0499 | 0.95008 | -16 | -179 | 1
[7 empty] | 7.86 | 724435960.0752 | 4.8608 | -123.5339 | -90 | 86.3646 | -89.9972 | 49.5545 | 89.8093 | 17.246 | -90.1879 | 92.1104 | -193.6603 | -90 | 120.0475 | 89.9999 | -75.2328 | -89.9901 | -56.7352 | -89.9901 | 23.6091 | -23.5218 | -39.4018 | -180.1781 | 57.2044 | 89.9209 | -33.6844 | -88.8144 | 23.52 | 1.1065 | -15.8819 | -179.0715 | 0.92847 | -16 | -179 | 1
[7 empty] | 7.87 | 741310241.3011 | 4.8608 | -123.7339 | -90 | 86.5646 | -89.9973 | 49.7545 | 89.8136 | 17.446 | -90.1837 | 92.1104 | -193.8603 | -90 | 120.2475 | 89.9999 | -75.4328 | -89.9903 | -56.9352 | -89.9904 | 23.6091 | -23.5218 | -39.4018 | -180.174 | 57.4044 | 89.9227 | -33.8844 | -88.8414 | 23.5201 | 1.0814 | -15.8818 | -179.0927 | 0.90734 | -16 | -179 | 1
[7 empty] | 7.88 | 758577575.0294 | 4.8608 | -123.9339 | -90 | 86.7646 | -89.9974 | 49.9545 | 89.8179 | 17.646 | -90.1795 | 92.1104 | -194.0603 | -90 | 120.4475 | 89.9999 | -75.6328 | -89.9905 | -57.1352 | -89.9906 | 23.6091 | -23.5218 | -39.4018 | -180.1701 | 57.6044 | 89.9245 | -34.0843 | -88.8678 | 23.5201 | 1.0567 | -15.8817 | -179.1133 | 0.88669 | -16 | -179 | 1
[7 empty] | 7.89 | 776247116.6289 | 4.8608 | -124.1339 | -90 | 86.9646 | -89.9974 | 50.1545 | 89.822 | 17.846 | -90.1754 | 92.1104 | -194.2603 | -90 | 120.6475 | 89.9999 | -75.8328 | -89.9907 | -57.3352 | -89.9908 | 23.6091 | -23.5218 | -39.4018 | -180.1662 | 57.8044 | 89.9262 | -34.2842 | -88.8935 | 23.5202 | 1.0327 | -15.8816 | -179.1335 | 0.86651 | -16 | -179 | 1
[7 empty] | 7.9 | 794328234.7245 | 4.8608 | -124.3339 | -90 | 87.1646 | -89.9975 | 50.3545 | 89.8261 | 18.046 | -90.1714 | 92.1104 | -194.4603 | -90 | 120.8475 | 89.9999 | -76.0328 | -89.991 | -57.5352 | -89.991 | 23.6091 | -23.5218 | -39.4018 | -180.1624 | 58.0044 | 89.9279 | -34.4841 | -88.9187 | 23.5203 | 1.0092 | -15.8816 | -179.1532 | 0.8468 | -16 | -179 | 1
[7 empty] | 7.91 | 812830516.1643 | 4.8608 | -124.5339 | -90 | 87.3646 | -89.9975 | 50.5545 | 89.83 | 18.246 | -90.1675 | 92.1104 | -194.6603 | -90 | 121.0475 | 89.9999 | -76.2328 | -89.9912 | -57.7352 | -89.9912 | 23.6091 | -23.5218 | -39.4018 | -180.1587 | 58.2044 | 89.9295 | -34.6841 | -88.9433 | 23.5204 | 0.98623 | -15.8815 | -179.1725 | 0.82753 | -16 | -179 | 1
[7 empty] | 7.92 | 831763771.1029 | 4.8608 | -124.7339 | -90 | 87.5646 | -89.9976 | 50.7545 | 89.8339 | 18.446 | -90.1637 | 92.1104 | -194.8603 | -90 | 121.2475 | 90 | -76.4328 | -89.9914 | -57.9352 | -89.9914 | 23.6091 | -23.5218 | -39.4018 | -180.1551 | 58.4044 | 89.9312 | -34.884 | -88.9674 | 23.5204 | 0.96378 | -15.8814 | -179.1913 | 0.8087 | -16 | -179 | 1
[7 empty] | 7.93 | 851138038.2026 | 4.8608 | -124.9339 | -90 | 87.7646 | -89.9977 | 50.9545 | 89.8377 | 18.646 | -90.16 | 92.1104 | -195.0603 | -90 | 121.4475 | 90 | -76.6328 | -89.9916 | -58.1352 | -89.9916 | 23.6091 | -23.5218 | -39.4018 | -180.1516 | 58.6044 | 89.9327 | -35.0839 | -88.9909 | 23.5205 | 0.94185 | -15.8814 | -179.2097 | 0.79029 | -16 | -179 | 1
[7 empty] | 7.94 | 870963589.9563 | 4.8608 | -125.1339 | -90 | 87.9646 | -89.9977 | 51.1545 | 89.8414 | 18.846 | -90.1563 | 92.1104 | -195.2603 | -90 | 121.6475 | 90 | -76.8328 | -89.9917 | -58.3352 | -89.9918 | 23.6091 | -23.5218 | -39.4019 | -180.1481 | 58.8044 | 89.9342 | -35.2839 | -89.0138 | 23.5205 | 0.92042 | -15.8813 | -179.2277 | 0.77231 | -16 | -179 | 1
[7 empty] | 7.95 | 891250938.134 | 4.8608 | -125.3339 | -90 | 88.1646 | -89.9978 | 51.3545 | 89.845 | 19.046 | -90.1528 | 92.1104 | -195.4603 | -90 | 121.8475 | 90 | -77.0328 | -89.9919 | -58.5352 | -89.992 | 23.6091 | -23.5218 | -39.4019 | -180.1447 | 59.0044 | 89.9357 | -35.4838 | -89.0363 | 23.5206 | 0.89947 | -15.8813 | -179.2453 | 0.75473 | -16 | -179 | 1
[7 empty] | 7.96 | 912010839.3561 | 4.8608 | -125.5339 | -90 | 88.3646 | -89.9978 | 51.5545 | 89.8485 | 19.246 | -90.1493 | 92.1104 | -195.6603 | -90 | 122.0475 | 90 | -77.2328 | -89.9921 | -58.7352 | -89.9922 | 23.6091 | -23.5218 | -39.4019 | -180.1414 | 59.2044 | 89.9372 | -35.6838 | -89.0582 | 23.5207 | 0.879 | -15.8812 | -179.2624 | 0.73756 | -16 | -179 | 1
[7 empty] | 7.97 | 933254300.7972 | 4.8608 | -125.7339 | -90 | 88.5646 | -89.9979 | 51.7545 | 89.852 | 19.446 | -90.1459 | 92.1104 | -195.8603 | -90 | 122.2475 | 90 | -77.4328 | -89.9923 | -58.9352 | -89.9923 | 23.6091 | -23.5218 | -39.4019 | -180.1382 | 59.4044 | 89.9386 | -35.8837 | -89.0796 | 23.5207 | 0.85899 | -15.8811 | -179.2792 | 0.72077 | -16 | -179 | 1
[7 empty] | 7.98 | 954992586.0217 | 4.8608 | -125.9339 | -90 | 88.7646 | -89.9979 | 51.9545 | 89.8553 | 19.646 | -90.1426 | 92.1104 | -196.0603 | -90 | 122.4475 | 90 | -77.6328 | -89.9925 | -59.1352 | -89.9925 | 23.6091 | -23.5218 | -39.4019 | -180.1351 | 59.6044 | 89.94 | -36.0836 | -89.1006 | 23.5208 | 0.83944 | -15.8811 | -179.2956 | 0.70437 | -16 | -179 | 1
[7 empty] | 7.99 | 977237220.9561 | 4.8608 | -126.1339 | -90 | 88.9646 | -89.998 | 52.1545 | 89.8586 | 19.846 | -90.1393 | 92.1104 | -196.2603 | -90 | 122.6475 | 90 | -77.8328 | -89.9926 | -59.3352 | -89.9927 | 23.6091 | -23.5218 | -39.4019 | -180.132 | 59.8044 | 89.9414 | -36.2836 | -89.1211 | 23.5208 | 0.82034 | -15.8811 | -179.3117 | 0.68834 | -16 | -179 | 1
[7 empty] | 8 | 1000000000.0003 | 4.8608 | -126.3339 | -90 | 89.1646 | -89.998 | 52.3545 | 89.8618 | 20.046 | -90.1361 | 92.1104 | -196.4603 | -90 | 122.8475 | 90 | -78.0328 | -89.9928 | -59.5352 | -89.9929 | 23.6091 | -23.5218 | -39.4019 | -180.129 | 60.0044 | 89.9427 | -36.4836 | -89.1411 | 23.5209 | 0.80167 | -15.881 | -179.3273 | 0.67267 | -16 | -179 | 1
[7 empty] | 8.01 | 1023292992.281 | 4.8608 | -126.5339 | -90 | 89.3646 | -89.9981 | 52.5545 | 89.865 | 20.246 | -90.133 | 92.1104 | -196.6603 | -90 | 123.0475 | 90 | -78.2328 | -89.993 | -59.7352 | -89.993 | 23.6091 | -23.5218 | -39.4019 | -180.1261 | 60.2044 | 89.944 | -36.6835 | -89.1606 | 23.5209 | 0.78342 | -15.881 | -179.3426 | 0.65736 | -16 | -179 | 1
[7 empty] | 8.02 | 1047128548.0512 | 4.8608 | -126.7339 | -90 | 89.5646 | -89.9981 | 52.7545 | 89.8681 | 20.446 | -90.13 | 92.1104 | -196.8603 | -90 | 123.2475 | 90 | -78.4328 | -89.9931 | -59.9352 | -89.9932 | 23.6091 | -23.5218 | -39.4019 | -180.1232 | 60.4044 | 89.9453 | -36.8835 | -89.1797 | 23.5209 | 0.76559 | -15.8809 | -179.3576 | 0.6424 | -16 | -179 | 1
[7 empty] | 8.03 | 1071519305.2379 | 4.8608 | -126.9339 | -90 | 89.7646 | -89.9981 | 52.9545 | 89.8711 | 20.646 | -90.1271 | 92.1104 | -197.0603 | -90 | 123.4475 | 90 | -78.6328 | -89.9933 | -60.1352 | -89.9933 | 23.6091 | -23.5218 | -39.4019 | -180.1204 | 60.6044 | 89.9466 | -37.0834 | -89.1984 | 23.521 | 0.74817 | -15.8809 | -179.3722 | 0.62778 | -16 | -179 | 1
[7 empty] | 8.04 | 1096478196.1435 | 4.8608 | -127.1339 | -90 | 89.9646 | -89.9982 | 53.1545 | 89.874 | 20.846 | -90.1242 | 92.1104 | -197.2603 | -90 | 123.6475 | 90 | -78.8328 | -89.9934 | -60.3352 | -89.9935 | 23.6091 | -23.5218 | -39.4019 | -180.1176 | 60.8044 | 89.9478 | -37.2834 | -89.2166 | 23.521 | 0.73114 | -15.8808 | -179.3865 | 0.61349 | -16 | -179 | 1
[7 empty] | 8.05 | 1122018454.3023 | 4.8608 | -127.3339 | -90 | 90.1646 | -89.9982 | 53.3545 | 89.8769 | 21.046 | -90.1213 | 92.1104 | -197.4603 | -90 | 123.8475 | 90 | -79.0328 | -89.9936 | -60.5352 | -89.9936 | 23.6091 | -23.5218 | -39.4019 | -180.115 | 61.0044 | 89.949 | -37.4834 | -89.2345 | 23.5211 | 0.7145 | -15.8808 | -179.4005 | 0.59953 | -16 | -179 | 1
[7 empty] | 8.06 | 1148153621.4972 | 4.8608 | -127.5339 | -90 | 90.3646 | -89.9983 | 53.5545 | 89.8797 | 21.246 | -90.1186 | 92.1104 | -197.6603 | -90 | 124.0475 | 90 | -79.2328 | -89.9937 | -60.7352 | -89.9938 | 23.6091 | -23.5218 | -39.4019 | -180.1124 | 61.2044 | 89.9501 | -37.6833 | -89.2519 | 23.5211 | 0.69824 | -15.8808 | -179.4141 | 0.58589 | -16 | -179 | 1
[7 empty] | 8.07 | 1174897554.9398 | 4.8608 | -127.7339 | -90 | 90.5646 | -89.9983 | 53.7545 | 89.8824 | 21.446 | -90.1159 | 92.1104 | -197.8603 | -90 | 124.2475 | 90 | -79.4328 | -89.9939 | -60.9352 | -89.9939 | 23.6091 | -23.5218 | -39.4019 | -180.1098 | 61.4044 | 89.9513 | -37.8833 | -89.2689 | 23.5211 | 0.68235 | -15.8807 | -179.4274 | 0.57255 | -16 | -179 | 1
[7 empty] | 8.08 | 1202264434.6177 | 4.8608 | -127.9339 | -90 | 90.7646 | -89.9983 | 53.9545 | 89.8851 | 21.646 | -90.1132 | 92.1104 | -198.0603 | -90 | 124.4475 | 90 | -79.6328 | -89.994 | -61.1352 | -89.9941 | 23.6091 | -23.5218 | -39.4019 | -180.1073 | 61.6044 | 89.9524 | -38.0833 | -89.2856 | 23.5212 | 0.66682 | -15.8807 | -179.4405 | 0.55952 | -16 | -179 | 1
[7 empty] | 8.09 | 1230268770.8127 | 4.8608 | -128.1339 | -90 | 90.9646 | -89.9984 | 54.1545 | 89.8877 | 21.846 | -90.1107 | 92.1104 | -198.2603 | -90 | 124.6475 | 90 | -79.8328 | -89.9942 | -61.3352 | -89.9942 | 23.6091 | -23.5218 | -39.4019 | -180.1049 | 61.8044 | 89.9535 | -38.2832 | -89.3018 | 23.5212 | 0.65164 | -15.8807 | -179.4532 | 0.54679 | -16 | -179 | 1
[7 empty] | 8.1 | 1258925411.7945 | 4.8608 | -128.3339 | -90 | 91.1646 | -89.9984 | 54.3545 | 89.8903 | 22.046 | -90.1081 | 92.1104 | -198.4603 | -90 | 124.8475 | 90 | -80.0328 | -89.9943 | -61.5352 | -89.9943 | 23.6091 | -23.5218 | -39.4019 | -180.1025 | 62.0044 | 89.9545 | -38.4832 | -89.3177 | 23.5212 | 0.63681 | -15.8807 | -179.4657 | 0.53434 | -16 | -179 | 1
[7 empty] | 8.11 | 1288249551.6935 | 4.8608 | -128.5339 | -90 | 91.3646 | -89.9985 | 54.5545 | 89.8927 | 22.246 | -90.1057 | 92.1104 | -198.6603 | -90 | 125.0475 | 90 | -80.2328 | -89.9944 | -61.7352 | -89.9945 | 23.6091 | -23.5218 | -39.4019 | -180.1001 | 62.2044 | 89.9555 | -38.6832 | -89.3332 | 23.5212 | 0.62231 | -15.8806 | -179.4778 | 0.52218 | -16 | -179 | 1
[7 empty] | 8.12 | 1318256738.5567 | 4.8608 | -128.7339 | -90 | 91.5646 | -89.9985 | 54.7545 | 89.8952 | 22.446 | -90.1033 | 92.1104 | -198.8603 | -90 | 125.2475 | 90 | -80.4328 | -89.9945 | -61.9352 | -89.9946 | 23.6091 | -23.5218 | -39.4019 | -180.0979 | 62.4044 | 89.9566 | -38.8831 | -89.3484 | 23.5213 | 0.60815 | -15.8806 | -179.4897 | 0.51029 | -16 | -179 | 1
[7 empty] | 8.13 | 1348962882.592 | 4.8608 | -128.9339 | -90 | 91.7646 | -89.9985 | 54.9545 | 89.8976 | 22.646 | -90.1009 | 92.1104 | -199.0603 | -90 | 125.4475 | 90 | -80.6328 | -89.9947 | -62.1352 | -89.9947 | 23.6091 | -23.5218 | -39.4019 | -180.0956 | 62.6044 | 89.9575 | -39.0831 | -89.3632 | 23.5213 | 0.59431 | -15.8806 | -179.5013 | 0.49868 | -16 | -180 | 0
[7 empty] | 8.14 | 1380384264.6032 | 4.8608 | -129.1339 | -90 | 91.9646 | -89.9986 | 55.1545 | 89.8999 | 22.846 | -90.0986 | 92.1104 | -199.2603 | -90 | 125.6475 | 90 | -80.8328 | -89.9948 | -62.3352 | -89.9948 | 23.6091 | -23.5218 | -39.4019 | -180.0935 | 62.8044 | 89.9585 | -39.2831 | -89.3777 | 23.5213 | 0.58078 | -15.8806 | -179.5127 | 0.48733 | -16 | -180 | 0
[7 empty] | 8.15 | 1412537544.6231 | 4.8608 | -129.3339 | -90 | 92.1646 | -89.9986 | 55.3545 | 89.9022 | 23.046 | -90.0964 | 92.1104 | -199.4603 | -90 | 125.8475 | 90 | -81.0328 | -89.9949 | -62.5352 | -89.9949 | 23.6091 | -23.5218 | -39.4019 | -180.0913 | 63.0044 | 89.9595 | -39.4831 | -89.3919 | 23.5213 | 0.56756 | -15.8805 | -179.5238 | 0.47624 | -16 | -180 | 0
[7 empty] | 8.16 | 1445439770.7463 | 4.8608 | -129.5339 | -90 | 92.3646 | -89.9986 | 55.5545 | 89.9044 | 23.246 | -90.0942 | 92.1104 | -199.6603 | -90 | 126.0475 | 90 | -81.2328 | -89.995 | -62.7352 | -89.9951 | 23.6091 | -23.5218 | -39.4019 | -180.0892 | 63.2044 | 89.9604 | -39.683 | -89.4057 | 23.5214 | 0.55464 | -15.8805 | -179.5346 | 0.4654 | -16 | -180 | 0
[7 empty] | 8.17 | 1479108388.1686 | 4.8608 | -129.7339 | -90 | 92.5646 | -89.9987 | 55.7545 | 89.9066 | 23.446 | -90.092 | 92.1104 | -199.8603 | -90 | 126.2475 | 90 | -81.4328 | -89.9951 | -62.9352 | -89.9952 | 23.6091 | -23.5218 | -39.4019 | -180.0872 | 63.4044 | 89.9613 | -39.883 | -89.4193 | 23.5214 | 0.54202 | -15.8805 | -179.5452 | 0.45481 | -16 | -180 | 0
[7 empty] | 8.18 | 1513561248.4366 | 4.8608 | -129.9339 | -90 | 92.7646 | -89.9987 | 55.9545 | 89.9087 | 23.646 | -90.0899 | 92.1104 | -200.0603 | -90 | 126.4475 | 90 | -81.6328 | -89.9953 | -63.1352 | -89.9953 | 23.6091 | -23.5218 | -39.4019 | -180.0852 | 63.6044 | 89.9622 | -40.083 | -89.4325 | 23.5214 | 0.52968 | -15.8805 | -179.5555 | 0.44445 | -16 | -180 | 0
[7 empty] | 8.19 | 1548816618.9129 | 4.8608 | -130.1339 | -90 | 92.9646 | -89.9987 | 56.1545 | 89.9108 | 23.846 | -90.0879 | 92.1104 | -200.2603 | -90 | 126.6475 | 90 | -81.8328 | -89.9954 | -63.3352 | -89.9954 | 23.6091 | -23.5218 | -39.4019 | -180.0833 | 63.8044 | 89.963 | -40.283 | -89.4454 | 23.5214 | 0.51763 | -15.8805 | -179.5657 | 0.43434 | -16 | -180 | 0
[7 empty] | 8.2 | 1584893192.4615 | 4.8608 | -130.3339 | -90 | 93.1646 | -89.9987 | 56.3545 | 89.9128 | 24.046 | -90.0859 | 92.1104 | -200.4603 | -90 | 126.8475 | 90 | -82.0328 | -89.9955 | -63.5352 | -89.9955 | 23.6091 | -23.5218 | -39.4019 | -180.0814 | 64.0044 | 89.9639 | -40.483 | -89.458 | 23.5214 | 0.50584 | -15.8804 | -179.5755 | 0.42445 | -16 | -180 | 0
[7 empty] | 8.21 | 1621810097.3593 | 4.8608 | -130.5339 | -90 | 93.3646 | -89.9988 | 56.5545 | 89.9148 | 24.246 | -90.0839 | 92.1104 | -200.6603 | -90 | 127.0475 | 90 | -82.2328 | -89.9956 | -63.7352 | -89.9956 | 23.6091 | -23.5218 | -39.4019 | -180.0795 | 64.2044 | 89.9647 | -40.683 | -89.4704 | 23.5215 | 0.49433 | -15.8804 | -179.5852 | 0.41479 | -16 | -180 | 0
[7 empty] | 8.22 | 1659586907.438 | 4.8608 | -130.7339 | -90 | 93.5646 | -89.9988 | 56.7545 | 89.9167 | 24.446 | -90.082 | 92.1104 | -200.8603 | -90 | 127.2475 | 90 | -82.4328 | -89.9957 | -63.9352 | -89.9957 | 23.6091 | -23.5218 | -39.4019 | -180.0777 | 64.4044 | 89.9655 | -40.8829 | -89.4824 | 23.5215 | 0.48308 | -15.8804 | -179.5947 | 0.40535 | -16 | -180 | 0
[7 empty] | 8.23 | 1698243652.4622 | 4.8608 | -130.9339 | -90 | 93.7646 | -89.9988 | 56.9545 | 89.9186 | 24.646 | -90.0802 | 92.1104 | -201.0603 | -90 | 127.4475 | 90 | -82.6328 | -89.9958 | -64.1352 | -89.9958 | 23.6091 | -23.5218 | -39.4019 | -180.076 | 64.6044 | 89.9663 | -41.0829 | -89.4942 | 23.5215 | 0.47208 | -15.8804 | -179.6039 | 0.39612 | -16 | -180 | 0
[7 empty] | 8.24 | 1737800828.7499 | 4.8608 | -131.1339 | -90 | 93.9646 | -89.9989 | 57.1545 | 89.9205 | 24.846 | -90.0783 | 92.1104 | -201.2603 | -90 | 127.6475 | 90 | -82.8328 | -89.9959 | -64.3352 | -89.9959 | 23.6091 | -23.5218 | -39.4019 | -180.0742 | 64.8044 | 89.967 | -41.2829 | -89.5057 | 23.5215 | 0.46134 | -15.8804 | -179.6129 | 0.38711 | -16 | -180 | 0
[7 empty] | 8.25 | 1778279410.0394 | 4.8608 | -131.3339 | -90 | 94.1646 | -89.9989 | 57.3545 | 89.9223 | 25.046 | -90.0766 | 92.1104 | -201.4603 | -90 | 127.8475 | 90 | -83.0328 | -89.996 | -64.5352 | -89.996 | 23.6091 | -23.5218 | -39.4019 | -180.0725 | 65.0044 | 89.9678 | -41.4829 | -89.517 | 23.5215 | 0.45084 | -15.8804 | -179.6217 | 0.3783 | -16 | -180 | 0
[7 empty] | 8.26 | 1819700858.6105 | 4.8608 | -131.5339 | -90 | 94.3646 | -89.9989 | 57.5545 | 89.9241 | 25.246 | -90.0748 | 92.1104 | -201.6603 | -90 | 128.0475 | 90 | -83.2328 | -89.9961 | -64.7352 | -89.9961 | 23.6091 | -23.5218 | -39.4019 | -180.0709 | 65.2044 | 89.9685 | -41.6829 | -89.528 | 23.5215 | 0.44058 | -15.8803 | -179.6303 | 0.36969 | -16 | -180 | 0
[7 empty] | 8.27 | 1862087136.6634 | 4.8608 | -131.7339 | -90 | 94.5646 | -89.9989 | 57.7545 | 89.9258 | 25.446 | -90.0731 | 92.1104 | -201.8603 | -90 | 128.2475 | 90 | -83.4328 | -89.9961 | -64.9352 | -89.9962 | 23.6091 | -23.5218 | -39.4019 | -180.0693 | 65.4044 | 89.9692 | -41.8829 | -89.5387 | 23.5215 | 0.43055 | -15.8803 | -179.6387 | 0.36127 | -16 | -180 | 0
[7 empty] | 8.28 | 1905460717.9638 | 4.8608 | -131.9339 | -90 | 94.7646 | -89.999 | 57.9545 | 89.9275 | 25.646 | -90.0714 | 92.1104 | -202.0603 | -90 | 128.4475 | 90 | -83.6328 | -89.9962 | -65.1352 | -89.9963 | 23.6091 | -23.5218 | -39.4019 | -180.0677 | 65.6044 | 89.9699 | -42.0828 | -89.5492 | 23.5216 | 0.42075 | -15.8803 | -179.647 | 0.35305 | -16 | -180 | 0
[7 empty] | 8.29 | 1949844599.7586 | 4.8608 | -132.1339 | -90 | 94.9646 | -89.999 | 58.1545 | 89.9291 | 25.846 | -90.0698 | 92.1104 | -202.2603 | -90 | 128.6475 | 90 | -83.8328 | -89.9963 | -65.3352 | -89.9963 | 23.6091 | -23.5218 | -39.4019 | -180.0662 | 65.8044 | 89.9706 | -42.2828 | -89.5595 | 23.5216 | 0.41117 | -15.8803 | -179.655 | 0.34501 | -16 | -180 | 0
[7 empty] | 8.3 | 1995262314.9694 | 4.8608 | -132.3339 | -90 | 95.1646 | -89.999 | 58.3545 | 89.9308 | 26.046 | -90.0682 | 92.1104 | -202.4603 | -90 | 128.8475 | 90 | -84.0328 | -89.9964 | -65.5352 | -89.9964 | 23.6091 | -23.5218 | -39.4019 | -180.0647 | 66.0044 | 89.9713 | -42.4828 | -89.5695 | 23.5216 | 0.40181 | -15.8803 | -179.6628 | 0.33716 | -16 | -180 | 0
[7 empty] | 8.31 | 2041737944.6701 | 4.8608 | -132.5339 | -90 | 95.3646 | -89.999 | 58.5545 | 89.9323 | 26.246 | -90.0667 | 92.1104 | -202.6603 | -90 | 129.0475 | 90 | -84.2328 | -89.9965 | -65.7352 | -89.9965 | 23.6091 | -23.5218 | -39.4019 | -180.0632 | 66.2044 | 89.972 | -42.6828 | -89.5793 | 23.5216 | 0.39266 | -15.8803 | -179.6705 | 0.32948 | -16 | -180 | 0
[7 empty] | 8.32 | 2089296130.8546 | 4.8608 | -132.7339 | -90 | 95.5646 | -89.999 | 58.7545 | 89.9339 | 26.446 | -90.0652 | 92.1104 | -202.8603 | -90 | 129.2475 | 90 | -84.4328 | -89.9966 | -65.9352 | -89.9966 | 23.6091 | -23.5218 | -39.4019 | -180.0617 | 66.4044 | 89.9726 | -42.8828 | -89.5889 | 23.5216 | 0.38373 | -15.8803 | -179.678 | 0.32198 | -16 | -180 | 0
[7 empty] | 8.33 | 2137962089.5028 | 4.8608 | -132.9339 | -90 | 95.7646 | -89.9991 | 58.9545 | 89.9354 | 26.646 | -90.0637 | 92.1104 | -203.0603 | -90 | 129.4475 | 90 | -84.6328 | -89.9966 | -66.1352 | -89.9967 | 23.6091 | -23.5218 | -39.4019 | -180.0603 | 66.6044 | 89.9732 | -43.0828 | -89.5982 | 23.5216 | 0.37499 | -15.8803 | -179.6853 | 0.31466 | -16 | -180 | 0
[7 empty] | 8.34 | 2187761623.9502 | 4.8608 | -133.1339 | -90 | 95.9646 | -89.9991 | 59.1545 | 89.9368 | 26.846 | -90.0622 | 92.1104 | -203.2603 | -90 | 129.6475 | 90 | -84.8328 | -89.9967 | -66.3352 | -89.9967 | 23.6091 | -23.5218 | -39.4019 | -180.059 | 66.8044 | 89.9738 | -43.2828 | -89.6074 | 23.5216 | 0.36646 | -15.8803 | -179.6925 | 0.30749 | -16 | -180 | 0
[7 empty] | 8.35 | 2238721138.569 | 4.8608 | -133.3339 | -90 | 96.1646 | -89.9991 | 59.3545 | 89.9383 | 27.046 | -90.0608 | 92.1104 | -203.4603 | -90 | 129.8475 | 90 | -85.0328 | -89.9968 | -66.5352 | -89.9968 | 23.6091 | -23.5218 | -39.4019 | -180.0576 | 67.0044 | 89.9744 | -43.4828 | -89.6163 | 23.5216 | 0.35812 | -15.8802 | -179.6995 | 0.30049 | -16 | -180 | 0
[7 empty] | 8.36 | 2290867652.7684 | 4.8608 | -133.5339 | -90 | 96.3646 | -89.9991 | 59.5545 | 89.9397 | 27.246 | -90.0594 | 92.1104 | -203.6603 | -90 | 130.0475 | 90 | -85.2328 | -89.9969 | -66.7352 | -89.9969 | 23.6091 | -23.5218 | -39.4019 | -180.0563 | 67.2044 | 89.975 | -43.6828 | -89.625 | 23.5216 | 0.34996 | -15.8802 | -179.7063 | 0.29365 | -16 | -180 | 0
[7 empty] | 8.37 | 2344228815.3206 | 4.8608 | -133.7339 | -90 | 96.5646 | -89.9991 | 59.7545 | 89.9411 | 27.446 | -90.0581 | 92.1104 | -203.8603 | -90 | 130.2475 | 90 | -85.4328 | -89.9969 | -66.9352 | -89.997 | 23.6091 | -23.5218 | -39.4019 | -180.055 | 67.4044 | 89.9756 | -43.8828 | -89.6336 | 23.5216 | 0.342 | -15.8802 | -179.713 | 0.28697 | -16 | -180 | 0
[7 empty] | 8.38 | 2398832919.0202 | 4.8608 | -133.9339 | -90 | 96.7646 | -89.9992 | 59.9545 | 89.9424 | 27.646 | -90.0568 | 92.1104 | -204.0603 | -90 | 130.4475 | 90 | -85.6328 | -89.997 | -67.1352 | -89.997 | 23.6091 | -23.5218 | -39.4019 | -180.0538 | 67.6044 | 89.9761 | -44.0827 | -89.6419 | 23.5217 | 0.33421 | -15.8802 | -179.7196 | 0.28044 | -16 | -180 | 0
[7 empty] | 8.39 | 2454708915.6857 | 4.8608 | -134.1339 | -90 | 96.9646 | -89.9992 | 60.1545 | 89.9437 | 27.846 | -90.0555 | 92.1104 | -204.2603 | -90 | 130.6475 | 90 | -85.8328 | -89.9971 | -67.3352 | -89.9971 | 23.6091 | -23.5218 | -39.4019 | -180.0526 | 67.8044 | 89.9767 | -44.2827 | -89.6501 | 23.5217 | 0.32661 | -15.8802 | -179.7259 | 0.27406 | -16 | -180 | 0
[7 empty] | 8.4 | 2511886431.5103 | 4.8608 | -134.3339 | -90 | 97.1646 | -89.9992 | 60.3545 | 89.945 | 28.046 | -90.0542 | 92.1104 | -204.4603 | -90 | 130.8475 | 90 | -86.0328 | -89.9971 | -67.5352 | -89.9972 | 23.6091 | -23.5218 | -39.4019 | -180.0514 | 68.0044 | 89.9772 | -44.4827 | -89.658 | 23.5217 | 0.31917 | -15.8802 | -179.7322 | 0.26782 | -16 | -180 | 0
[7 empty] | 8.41 | 2570395782.7696 | 4.8608 | -134.5339 | -90 | 97.3646 | -89.9992 | 60.5545 | 89.9462 | 28.246 | -90.053 | 92.1104 | -204.6603 | -90 | 131.0475 | 90 | -86.2328 | -89.9972 | -67.7352 | -89.9972 | 23.6091 | -23.5218 | -39.4019 | -180.0502 | 68.2044 | 89.9777 | -44.6827 | -89.6658 | 23.5217 | 0.31191 | -15.8802 | -179.7383 | 0.26172 | -16 | -180 | 0
[7 empty] | 8.42 | 2630267991.8961 | 4.8608 | -134.7339 | -90 | 97.5646 | -89.9992 | 60.7545 | 89.9475 | 28.446 | -90.0518 | 92.1104 | -204.8603 | -90 | 131.2475 | 90 | -86.4328 | -89.9973 | -67.9352 | -89.9973 | 23.6091 | -23.5218 | -39.4019 | -180.049 | 68.4044 | 89.9782 | -44.8827 | -89.6734 | 23.5217 | 0.30481 | -15.8802 | -179.7442 | 0.25576 | -16 | -180 | 0
[7 empty] | 8.43 | 2691534803.9277 | 4.8608 | -134.9339 | -90 | 97.7646 | -89.9993 | 60.9545 | 89.9487 | 28.646 | -90.0506 | 92.1104 | -205.0603 | -90 | 131.4475 | 90 | -86.6328 | -89.9973 | -68.1352 | -89.9973 | 23.6091 | -23.5218 | -39.4019 | -180.0479 | 68.6044 | 89.9787 | -45.0827 | -89.6809 | 23.5217 | 0.29787 | -15.8802 | -179.7501 | 0.24994 | -16 | -180 | 0
[7 empty] | 8.44 | 2754228703.3389 | 4.8608 | -135.1339 | -90 | 97.9646 | -89.9993 | 61.1545 | 89.9498 | 28.846 | -90.0494 | 92.1104 | -205.2603 | -90 | 131.6475 | 90 | -86.8328 | -89.9974 | -68.3352 | -89.9974 | 23.6091 | -23.5218 | -39.4019 | -180.0468 | 68.8044 | 89.9792 | -45.2827 | -89.6881 | 23.5217 | 0.29109 | -15.8802 | -179.7557 | 0.24425 | -16 | -180 | 0
[7 empty] | 8.45 | 2818382931.2652 | 4.8608 | -135.3339 | -90 | 98.1646 | -89.9993 | 61.3545 | 89.951 | 29.046 | -90.0483 | 92.1104 | -205.4603 | -90 | 131.8475 | 90 | -87.0328 | -89.9975 | -68.5352 | -89.9975 | 23.6091 | -23.5218 | -39.4019 | -180.0458 | 69.0044 | 89.9797 | -45.4827 | -89.6952 | 23.5217 | 0.28446 | -15.8802 | -179.7613 | 0.23869 | -16 | -180 | 0
[7 empty] | 8.46 | 2884031503.1274 | 4.8608 | -135.5339 | -90 | 98.3646 | -89.9993 | 61.5545 | 89.9521 | 29.246 | -90.0472 | 92.1104 | -205.6603 | -90 | 132.0475 | 90 | -87.2328 | -89.9975 | -68.7352 | -89.9975 | 23.6091 | -23.5218 | -39.4019 | -180.0447 | 69.2044 | 89.9801 | -45.6827 | -89.7022 | 23.5217 | 0.27799 | -15.8802 | -179.7667 | 0.23326 | -16 | -180 | 0
[7 empty] | 8.47 | 2951209226.6672 | 4.8608 | -135.7339 | -90 | 98.5646 | -89.9993 | 61.7545 | 89.9532 | 29.446 | -90.0461 | 92.1104 | -205.8603 | -90 | 132.2475 | 90 | -87.4328 | -89.9976 | -68.9352 | -89.9976 | 23.6091 | -23.5218 | -39.4019 | -180.0437 | 69.4044 | 89.9806 | -45.8827 | -89.7089 | 23.5217 | 0.27166 | -15.8802 | -179.772 | 0.22795 | -16 | -180 | 0
[7 empty] | 8.48 | 3019951720.4029 | 4.8608 | -135.9339 | -90 | 98.7646 | -89.9993 | 61.9545 | 89.9542 | 29.646 | -90.0451 | 92.1104 | -206.0603 | -90 | 132.4475 | 90 | -87.6328 | -89.9976 | -69.1352 | -89.9976 | 23.6091 | -23.5218 | -39.4019 | -180.0427 | 69.6044 | 89.981 | -46.0827 | -89.7156 | 23.5217 | 0.26548 | -15.8802 | -179.7772 | 0.22276 | -16 | -180 | 0
[7 empty] | 8.49 | 3090295432.5144 | 4.8608 | -136.1339 | -90 | 98.9646 | -89.9994 | 62.1545 | 89.9553 | 29.846 | -90.0441 | 92.1104 | -206.2603 | -90 | 132.6475 | 90 | -87.8328 | -89.9977 | -69.3352 | -89.9977 | 23.6091 | -23.5218 | -39.4019 | -180.0417 | 69.8044 | 89.9815 | -46.2827 | -89.722 | 23.5217 | 0.25943 | -15.8802 | -179.7823 | 0.21769 | -16 | -180 | 0
[7 empty] | 8.5 | 3162277660.1693 | 4.8608 | -136.3339 | -90 | 99.1646 | -89.9994 | 62.3545 | 89.9563 | 30.046 | -90.0431 | 92.1104 | -206.4603 | -90 | 132.8475 | 90 | -88.0328 | -89.9977 | -69.5352 | -89.9977 | 23.6091 | -23.5218 | -39.4019 | -180.0408 | 70.0044 | 89.9819 | -46.4827 | -89.7284 | 23.5217 | 0.25353 | -15.8802 | -179.7873 | 0.21274 | -16 | -180 | 0
[7 empty] | 8.51 | 3235936569.2972 | 4.8608 | -136.5339 | -90 | 99.3646 | -89.9994 | 62.5545 | 89.9573 | 30.246 | -90.0421 | 92.1104 | -206.6603 | -90 | 133.0475 | 90 | -88.2328 | -89.9978 | -69.7352 | -89.9978 | 23.6091 | -23.5218 | -39.4019 | -180.0399 | 70.2044 | 89.9823 | -46.6827 | -89.7345 | 23.5217 | 0.24776 | -15.8801 | -179.7921 | 0.20789 | -16 | -180 | 0
[7 empty] | 8.52 | 3311311214.8268 | 4.8608 | -136.7339 | -90 | 99.5646 | -89.9994 | 62.7545 | 89.9583 | 30.446 | -90.0411 | 92.1104 | -206.8603 | -90 | 133.2475 | 90 | -88.4328 | -89.9978 | -69.9352 | -89.9978 | 23.6091 | -23.5218 | -39.4019 | -180.039 | 70.4044 | 89.9827 | -46.8827 | -89.7406 | 23.5217 | 0.24212 | -15.8801 | -179.7968 | 0.20316 | -16 | -180 | 0
[7 empty] | 8.53 | 3388441561.393 | 4.8608 | -136.9339 | -90 | 99.7646 | -89.9994 | 62.9545 | 89.9592 | 30.646 | -90.0402 | 92.1104 | -207.0603 | -90 | 133.4475 | 90 | -88.6328 | -89.9979 | -70.1352 | -89.9979 | 23.6091 | -23.5218 | -39.4019 | -180.0381 | 70.6044 | 89.9831 | -47.0827 | -89.7465 | 23.5217 | 0.23661 | -15.8801 | -179.8015 | 0.19854 | -16 | -180 | 0
[7 empty] | 8.54 | 3467368504.5263 | 4.8608 | -137.1339 | -90 | 99.9646 | -89.9994 | 63.1545 | 89.9602 | 30.846 | -90.0393 | 92.1104 | -207.2603 | -90 | 133.6475 | 90 | -88.8328 | -89.9979 | -70.3352 | -89.9979 | 23.6091 | -23.5218 | -39.4019 | -180.0372 | 70.8044 | 89.9835 | -47.2827 | -89.7523 | 23.5217 | 0.23122 | -15.8801 | -179.806 | 0.19402 | -16 | -180 | 0
[7 empty] | 8.55 | 3548133892.3367 | 4.8608 | -137.3339 | -90 | 100.1646 | -89.9994 | 63.3545 | 89.9611 | 31.046 | -90.0384 | 92.1104 | -207.4603 | -90 | 133.8475 | 90 | -89.0328 | -89.998 | -70.5352 | -89.998 | 23.6091 | -23.5218 | -39.4019 | -180.0364 | 71.0044 | 89.9839 | -47.4827 | -89.7579 | 23.5217 | 0.22596 | -15.8801 | -179.8104 | 0.1896 | -16 | -180 | 0
[7 empty] | 8.56 | 3630780547.702 | 4.8608 | -137.5339 | -90 | 100.3646 | -89.9995 | 63.5545 | 89.9619 | 31.246 | -90.0375 | 92.1104 | -207.6603 | -90 | 134.0475 | 90 | -89.2328 | -89.998 | -70.7352 | -89.998 | 23.6091 | -23.5218 | -39.4019 | -180.0355 | 71.2044 | 89.9842 | -47.6827 | -89.7634 | 23.5218 | 0.22081 | -15.8801 | -179.8147 | 0.18529 | -16 | -180 | 0
[7 empty] | 8.57 | 3715352290.9728 | 4.8608 | -137.7339 | -90 | 100.5646 | -89.9995 | 63.7545 | 89.9628 | 31.446 | -90.0366 | 92.1104 | -207.8603 | -90 | 134.2475 | 90 | -89.4328 | -89.9981 | -70.9352 | -89.9981 | 23.6091 | -23.5218 | -39.4019 | -180.0347 | 71.4044 | 89.9846 | -47.8827 | -89.7688 | 23.5218 | 0.21579 | -15.8801 | -179.8189 | 0.18107 | -16 | -180 | 0
[7 empty] | 8.58 | 3801893963.2067 | 4.8608 | -137.9339 | -90 | 100.7646 | -89.9995 | 63.9545 | 89.9637 | 31.646 | -90.0358 | 92.1104 | -208.0603 | -90 | 134.4475 | 90 | -89.6328 | -89.9981 | -71.1352 | -89.9981 | 23.6091 | -23.5218 | -39.4019 | -180.0339 | 71.6044 | 89.9849 | -48.0826 | -89.7741 | 23.5218 | 0.21088 | -15.8801 | -179.8231 | 0.17695 | -16 | -180 | 0
[7 empty] | 8.59 | 3890451449.9439 | 4.8608 | -138.1339 | -90 | 100.9646 | -89.9995 | 64.1545 | 89.9645 | 31.846 | -90.035 | 92.1104 | -208.2603 | -90 | 134.6475 | 90 | -89.8328 | -89.9982 | -71.3352 | -89.9982 | 23.6091 | -23.5218 | -39.4019 | -180.0332 | 71.8044 | 89.9853 | -48.2826 | -89.7792 | 23.5218 | 0.20608 | -15.8801 | -179.8271 | 0.17292 | -16 | -180 | 0
[7 empty] | 8.6 | 3981071705.5361 | 4.8608 | -138.3339 | -90 | 101.1646 | -89.9995 | 64.3545 | 89.9653 | 32.046 | -90.0342 | 92.1104 | -208.4603 | -90 | 134.8475 | 90 | -90.0328 | -89.9982 | -71.5352 | -89.9982 | 23.6091 | -23.5218 | -39.4019 | -180.0324 | 72.0044 | 89.9856 | -48.4826 | -89.7842 | 23.5218 | 0.20139 | -15.8801 | -179.831 | 0.16898 | -16 | -180 | 0
[7 empty] | 8.61 | 4073802778.0423 | 4.8608 | -138.5339 | -90 | 101.3646 | -89.9995 | 64.5545 | 89.9661 | 32.246 | -90.0334 | 92.1104 | -208.6603 | -90 | 135.0475 | 90 | -90.2328 | -89.9982 | -71.7352 | -89.9982 | 23.6091 | -23.5218 | -39.4019 | -180.0317 | 72.2044 | 89.9859 | -48.6826 | -89.7891 | 23.5218 | 0.1968 | -15.8801 | -179.8349 | 0.16514 | -16 | -180 | 0
[7 empty] | 8.62 | 4168693834.7045 | 4.8608 | -138.7339 | -90 | 101.5646 | -89.9995 | 64.7545 | 89.9669 | 32.446 | -90.0327 | 92.1104 | -208.8603 | -90 | 135.2475 | 90 | -90.4328 | -89.9983 | -71.9352 | -89.9983 | 23.6091 | -23.5218 | -39.4019 | -180.0309 | 72.4044 | 89.9863 | -48.8826 | -89.7939 | 23.5218 | 0.19232 | -15.8801 | -179.8386 | 0.16138 | -16 | -180 | 0
[7 empty] | 8.63 | 4265795188.0171 | 4.8608 | -138.9339 | -90 | 101.7646 | -89.9995 | 64.9545 | 89.9676 | 32.646 | -90.0319 | 92.1104 | -209.0603 | -90 | 135.4475 | 90 | -90.6328 | -89.9983 | -72.1352 | -89.9983 | 23.6091 | -23.5218 | -39.4019 | -180.0302 | 72.6044 | 89.9866 | -49.0826 | -89.7986 | 23.5218 | 0.18794 | -15.8801 | -179.8423 | 0.1577 | -16 | -180 | 0
[7 empty] | 8.64 | 4365158322.4029 | 4.8608 | -139.1339 | -90 | 101.9646 | -89.9995 | 65.1545 | 89.9683 | 32.846 | -90.0312 | 92.1104 | -209.2603 | -90 | 135.6475 | 90 | -90.8328 | -89.9984 | -72.3352 | -89.9984 | 23.6091 | -23.5218 | -39.4019 | -180.0296 | 72.8044 | 89.9869 | -49.2826 | -89.8032 | 23.5218 | 0.18367 | -15.8801 | -179.8459 | 0.15411 | -16 | -180 | 0
[7 empty] | 8.65 | 4466835921.5109 | 4.8608 | -139.3339 | -90 | 102.1646 | -89.9996 | 65.3545 | 89.9691 | 33.046 | -90.0305 | 92.1104 | -209.4603 | -90 | 135.8475 | 90 | -91.0328 | -89.9984 | -72.5352 | -89.9984 | 23.6091 | -23.5218 | -39.4019 | -180.0289 | 73.0044 | 89.9872 | -49.4826 | -89.8077 | 23.5218 | 0.17949 | -15.8801 | -179.8494 | 0.15061 | -16 | -180 | 0
[7 empty] | 8.66 | 4570881896.15 | 4.8608 | -139.5339 | -90 | 102.3646 | -89.9996 | 65.5545 | 89.9698 | 33.246 | -90.0298 | 92.1104 | -209.6603 | -90 | 136.0475 | 90 | -91.2328 | -89.9984 | -72.7352 | -89.9984 | 23.6091 | -23.5218 | -39.4019 | -180.0282 | 73.2044 | 89.9875 | -49.6826 | -89.8121 | 23.5218 | 0.1754 | -15.8801 | -179.8528 | 0.14718 | -16 | -180 | 0
[7 empty] | 8.67 | 4677351412.8733 | 4.8608 | -139.7339 | -90 | 102.5646 | -89.9996 | 65.7545 | 89.9705 | 33.446 | -90.0291 | 92.1104 | -209.8603 | -90 | 136.2475 | 90 | -91.4328 | -89.9985 | -72.9352 | -89.9985 | 23.6091 | -23.5218 | -39.4019 | -180.0276 | 73.4044 | 89.9878 | -49.8826 | -89.8163 | 23.5218 | 0.17141 | -15.8801 | -179.8562 | 0.14383 | -16 | -180 | 0
[7 empty] | 8.68 | 4786300923.2278 | 4.8608 | -139.9339 | -90 | 102.7646 | -89.9996 | 65.9545 | 89.9711 | 33.646 | -90.0284 | 92.1104 | -210.0603 | -90 | 136.4475 | 90 | -91.6328 | -89.9985 | -73.1352 | -89.9985 | 23.6091 | -23.5218 | -39.4019 | -180.027 | 73.6044 | 89.988 | -50.0826 | -89.8205 | 23.5218 | 0.16751 | -15.8801 | -179.8594 | 0.14055 | -16 | -180 | 0
[7 empty] | 8.69 | 4897788193.6859 | 4.8608 | -140.1339 | -90 | 102.9646 | -89.9996 | 66.1545 | 89.9718 | 33.846 | -90.0278 | 92.1104 | -210.2603 | -90 | 136.6475 | 90 | -91.8328 | -89.9985 | -73.3352 | -89.9985 | 23.6091 | -23.5218 | -39.4019 | -180.0263 | 73.8044 | 89.9883 | -50.2826 | -89.8246 | 23.5218 | 0.16369 | -15.8801 | -179.8626 | 0.13735 | -16 | -180 | 0
[7 empty] | 8.7 | 5011872336.2742 | 4.8608 | -140.3339 | -90 | 103.1646 | -89.9996 | 66.3545 | 89.9724 | 34.046 | -90.0272 | 92.1104 | -210.4603 | -90 | 136.8475 | 90 | -92.0328 | -89.9986 | -73.5352 | -89.9986 | 23.6091 | -23.5218 | -39.4019 | -180.0257 | 74.0044 | 89.9886 | -50.4826 | -89.8286 | 23.5218 | 0.15997 | -15.8801 | -179.8658 | 0.13423 | -16 | -180 | 0
[7 empty] | 8.71 | 5128613839.9152 | 4.8608 | -140.5339 | -90 | 103.3646 | -89.9996 | 66.5545 | 89.9731 | 34.246 | -90.0265 | 92.1104 | -210.6603 | -90 | 137.0475 | 90 | -92.2328 | -89.9986 | -73.7352 | -89.9986 | 23.6091 | -23.5218 | -39.4019 | -180.0252 | 74.2044 | 89.9888 | -50.6826 | -89.8325 | 23.5218 | 0.15633 | -15.8801 | -179.8688 | 0.13117 | -16 | -180 | 0
[7 empty] | 8.72 | 5248074602.4993 | 4.8608 | -140.7339 | -90 | 103.5646 | -89.9996 | 66.7545 | 89.9737 | 34.446 | -90.0259 | 92.1104 | -210.8603 | -90 | 137.2475 | 90 | -92.4328 | -89.9986 | -73.9352 | -89.9986 | 23.6091 | -23.5218 | -39.4019 | -180.0246 | 74.4044 | 89.9891 | -50.8826 | -89.8363 | 23.5218 | 0.15277 | -15.8801 | -179.8718 | 0.12819 | -16 | -180 | 0
[7 empty] | 8.73 | 5370317963.7041 | 4.8608 | -140.9339 | -90 | 103.7646 | -89.9996 | 66.9545 | 89.9743 | 34.646 | -90.0254 | 92.1104 | -211.0603 | -90 | 137.4475 | 90 | -92.6328 | -89.9987 | -74.1352 | -89.9987 | 23.6091 | -23.5218 | -39.4019 | -180.024 | 74.6044 | 89.9893 | -51.0826 | -89.84 | 23.5218 | 0.14929 | -15.8801 | -179.8747 | 0.12527 | -16 | -180 | 0
[7 empty] | 8.74 | 5495408738.5779 | 4.8608 | -141.1339 | -90 | 103.9646 | -89.9996 | 67.1545 | 89.9749 | 34.846 | -90.0248 | 92.1104 | -211.2603 | -90 | 137.6475 | 90 | -92.8328 | -89.9987 | -74.3352 | -89.9987 | 23.6091 | -23.5218 | -39.4019 | -180.0235 | 74.8044 | 89.9896 | -51.2826 | -89.8437 | 23.5218 | 0.14589 | -15.8801 | -179.8776 | 0.12242 | -16 | -180 | 0
[7 empty] | 8.75 | 5623413251.9052 | 4.8608 | -141.3339 | -90 | 104.1646 | -89.9996 | 67.3545 | 89.9754 | 35.046 | -90.0242 | 92.1104 | -211.4603 | -90 | 137.8475 | 90 | -93.0328 | -89.9987 | -74.5352 | -89.9987 | 23.6091 | -23.5218 | -39.4019 | -180.0229 | 75.0044 | 89.9898 | -51.4826 | -89.8472 | 23.5218 | 0.14257 | -15.8801 | -179.8804 | 0.11963 | -16 | -180 | 0
[7 empty] | 8.76 | 5754399373.3733 | 4.8608 | -141.5339 | -90 | 104.3646 | -89.9997 | 67.5545 | 89.976 | 35.246 | -90.0237 | 92.1104 | -211.6603 | -90 | 138.0475 | 90 | -93.2328 | -89.9988 | -74.7352 | -89.9988 | 23.6091 | -23.5218 | -39.4019 | -180.0224 | 75.2044 | 89.99 | -51.6826 | -89.8507 | 23.5218 | 0.13933 | -15.8801 | -179.8831 | 0.11691 | -16 | -180 | 0
[7 empty] | 8.77 | 5888436553.5577 | 4.8608 | -141.7339 | -90 | 104.5646 | -89.9997 | 67.7545 | 89.9765 | 35.446 | -90.0231 | 92.1104 | -211.8603 | -90 | 138.2475 | 90 | -93.4328 | -89.9988 | -74.9352 | -89.9988 | 23.6091 | -23.5218 | -39.4019 | -180.0219 | 75.4044 | 89.9903 | -51.8826 | -89.8541 | 23.5218 | 0.13615 | -15.8801 | -179.8858 | 0.11425 | -16 | -180 | 0
[7 empty] | 8.78 | 6025595860.7454 | 4.8608 | -141.9339 | -90 | 104.7646 | -89.9997 | 67.9545 | 89.9771 | 35.646 | -90.0226 | 92.1104 | -212.0603 | -90 | 138.4475 | 90 | -93.6328 | -89.9988 | -75.1352 | -89.9988 | 23.6091 | -23.5218 | -39.4019 | -180.0214 | 75.6044 | 89.9905 | -52.0826 | -89.8574 | 23.5218 | 0.13305 | -15.8801 | -179.8884 | 0.11165 | -16 | -180 | 0
[7 empty] | 8.79 | 6165950018.6167 | 4.8608 | -142.1339 | -90 | 104.9646 | -89.9997 | 68.1545 | 89.9776 | 35.846 | -90.0221 | 92.1104 | -212.2603 | -90 | 138.6475 | 90 | -93.8328 | -89.9988 | -75.3352 | -89.9988 | 23.6091 | -23.5218 | -39.4019 | -180.0209 | 75.8044 | 89.9907 | -52.2826 | -89.8607 | 23.5218 | 0.13003 | -15.8801 | -179.8909 | 0.1091 | -16 | -180 | 0
[7 empty] | 8.8 | 6309573444.8038 | 4.8608 | -142.3339 | -90 | 105.1646 | -89.9997 | 68.3545 | 89.9781 | 36.046 | -90.0216 | 92.1104 | -212.4603 | -90 | 138.8475 | 90 | -94.0328 | -89.9989 | -75.5352 | -89.9989 | 23.6091 | -23.5218 | -39.4019 | -180.0204 | 76.0044 | 89.9909 | -52.4826 | -89.8639 | 23.5218 | 0.12707 | -15.8801 | -179.8934 | 0.10662 | -16 | -180 | 0
[7 empty] | 8.81 | 6456542290.3485 | 4.8608 | -142.5339 | -90 | 105.3646 | -89.9997 | 68.5545 | 89.9786 | 36.246 | -90.0211 | 92.1104 | -212.6603 | -90 | 139.0475 | 90 | -94.2328 | -89.9989 | -75.7352 | -89.9989 | 23.6091 | -23.5218 | -39.4019 | -180.02 | 76.2044 | 89.9911 | -52.6826 | -89.867 | 23.5218 | 0.12417 | -15.8801 | -179.8958 | 0.10419 | -16 | -180 | 0
[7 empty] | 8.82 | 6606934480.0779 | 4.8608 | -142.7339 | -90 | 105.5646 | -89.9997 | 68.7545 | 89.9791 | 36.446 | -90.0206 | 92.1104 | -212.8603 | -90 | 139.2475 | 90 | -94.4328 | -89.9989 | -75.9352 | -89.9989 | 23.6091 | -23.5218 | -39.4019 | -180.0195 | 76.4044 | 89.9913 | -52.8826 | -89.87 | 23.5218 | 0.12135 | -15.8801 | -179.8982 | 0.10182 | -16 | -180 | 0
[7 empty] | 8.83 | 6760829753.9218 | 4.8608 | -142.9339 | -90 | 105.7646 | -89.9997 | 68.9545 | 89.9796 | 36.646 | -90.0201 | 92.1104 | -213.0603 | -90 | 139.4475 | 90 | -94.6328 | -89.9989 | -76.1352 | -89.9989 | 23.6091 | -23.5218 | -39.4019 | -180.0191 | 76.6044 | 89.9915 | -53.0826 | -89.8729 | 23.5218 | 0.11858 | -15.8801 | -179.9005 | 0.099505 | -16 | -180 | 0
[7 empty] | 8.84 | 6918309709.1914 | 4.8608 | -143.1339 | -90 | 105.9646 | -89.9997 | 69.1545 | 89.98 | 36.846 | -90.0197 | 92.1104 | -213.2603 | -90 | 139.6475 | 90 | -94.8328 | -89.999 | -76.3352 | -89.999 | 23.6091 | -23.5218 | -39.4019 | -180.0186 | 76.8044 | 89.9917 | -53.2826 | -89.8758 | 23.5218 | 0.11589 | -15.8801 | -179.9028 | 0.09724 | -16 | -180 | 0
[7 empty] | 8.85 | 7079457843.8435 | 4.8608 | -143.3339 | -90 | 106.1646 | -89.9997 | 69.3545 | 89.9805 | 37.046 | -90.0192 | 92.1104 | -213.4603 | -90 | 139.8475 | 90 | -95.0328 | -89.999 | -76.5352 | -89.999 | 23.6091 | -23.5218 | -39.4019 | -180.0182 | 77.0044 | 89.9919 | -53.4826 | -89.8787 | 23.5218 | 0.11325 | -15.8801 | -179.905 | 0.095026 | -16 | -180 | 0
[7 empty] | 8.86 | 7244359600.7521 | 4.8608 | -143.5339 | -90 | 106.3646 | -89.9997 | 69.5545 | 89.9809 | 37.246 | -90.0188 | 92.1104 | -213.6603 | -90 | 140.0475 | 90 | -95.2328 | -89.999 | -76.7352 | -89.999 | 23.6091 | -23.5218 | -39.4019 | -180.0178 | 77.2044 | 89.9921 | -53.6826 | -89.8814 | 23.5218 | 0.11067 | -15.8801 | -179.9071 | 0.092863 | -16 | -180 | 0
[7 empty] | 8.87 | 7413102413.0114 | 4.8608 | -143.7339 | -90 | 106.5646 | -89.9997 | 69.7545 | 89.9814 | 37.446 | -90.0184 | 92.1104 | -213.8603 | -90 | 140.2475 | 90 | -95.4328 | -89.999 | -76.9352 | -89.999 | 23.6091 | -23.5218 | -39.4019 | -180.0174 | 77.4044 | 89.9923 | -53.8826 | -89.8841 | 23.5218 | 0.10815 | -15.8801 | -179.9093 | 0.090749 | -16 | -180 | 0
[7 empty] | 8.88 | 7585775750.2941 | 4.8608 | -143.9339 | -90 | 106.7646 | -89.9997 | 69.9545 | 89.9818 | 37.646 | -90.0179 | 92.1104 | -214.0603 | -90 | 140.4475 | 90 | -95.6328 | -89.9991 | -77.1352 | -89.9991 | 23.6091 | -23.5218 | -39.4019 | -180.017 | 77.6044 | 89.9925 | -54.0826 | -89.8868 | 23.5218 | 0.10569 | -15.8801 | -179.9113 | 0.088684 | -16 | -180 | 0
[7 empty] | 8.89 | 7762471166.2893 | 4.8608 | -144.1339 | -90 | 106.9646 | -89.9997 | 70.1545 | 89.9822 | 37.846 | -90.0175 | 92.1104 | -214.2603 | -90 | 140.6475 | 90 | -95.8328 | -89.9991 | -77.3352 | -89.9991 | 23.6091 | -23.5218 | -39.4019 | -180.0166 | 77.8044 | 89.9926 | -54.2826 | -89.8893 | 23.5218 | 0.10328 | -15.8801 | -179.9133 | 0.086665 | -16 | -180 | 0
[7 empty] | 8.9 | 7943282347.2452 | 4.8608 | -144.3339 | -90 | 107.1646 | -89.9997 | 70.3545 | 89.9826 | 38.046 | -90.0171 | 92.1104 | -214.4603 | -90 | 140.8475 | 90 | -96.0328 | -89.9991 | -77.5352 | -89.9991 | 23.6091 | -23.5218 | -39.4019 | -180.0162 | 78.0044 | 89.9928 | -54.4826 | -89.8919 | 23.5218 | 0.10093 | -15.8801 | -179.9153 | 0.084692 | -16 | -180 | 0
[7 empty] | 8.91 | 8128305161.6434 | 4.8608 | -144.5339 | -90 | 107.3646 | -89.9998 | 70.5545 | 89.983 | 38.246 | -90.0167 | 92.1104 | -214.6603 | -90 | 141.0475 | 90 | -96.2328 | -89.9991 | -77.7352 | -89.9991 | 23.6091 | -23.5218 | -39.4019 | -180.0159 | 78.2044 | 89.993 | -54.6826 | -89.8943 | 23.5218 | 0.098635 | -15.8801 | -179.9172 | 0.082764 | -16 | -180 | 0
[7 empty] | 8.92 | 8317637711.0292 | 4.8608 | -144.7339 | -90 | 107.5646 | -89.9998 | 70.7545 | 89.9834 | 38.446 | -90.0164 | 92.1104 | -214.8603 | -90 | 141.2475 | 90 | -96.4328 | -89.9991 | -77.9352 | -89.9991 | 23.6091 | -23.5218 | -39.4019 | -180.0155 | 78.4044 | 89.9931 | -54.8826 | -89.8967 | 23.5218 | 0.09639 | -15.8801 | -179.9191 | 0.080881 | -16 | -180 | 0
[7 empty] | 8.93 | 8511380382.0263 | 4.8608 | -144.9339 | -90 | 107.7646 | -89.9998 | 70.9545 | 89.9838 | 38.646 | -90.016 | 92.1104 | -215.0603 | -90 | 141.4475 | 90 | -96.6328 | -89.9992 | -78.1352 | -89.9992 | 23.6091 | -23.5218 | -39.4019 | -180.0152 | 78.6044 | 89.9933 | -55.0826 | -89.8991 | 23.5218 | 0.094195 | -15.8801 | -179.921 | 0.079039 | -16 | -180 | 0
[7 empty] | 8.94 | 8709635899.5634 | 4.8608 | -145.1339 | -90 | 107.9646 | -89.9998 | 71.1545 | 89.9841 | 38.846 | -90.0156 | 92.1104 | -215.2603 | -90 | 141.6475 | 90 | -96.8328 | -89.9992 | -78.3352 | -89.9992 | 23.6091 | -23.5218 | -39.4019 | -180.0148 | 78.8044 | 89.9934 | -55.2826 | -89.9014 | 23.5218 | 0.092051 | -15.8801 | -179.9228 | 0.07724 | -16 | -180 | 0
[7 empty] | 8.95 | 8912509381.3401 | 4.8608 | -145.3339 | -90 | 108.1646 | -89.9998 | 71.3545 | 89.9845 | 39.046 | -90.0153 | 92.1104 | -215.4603 | -90 | 141.8475 | 90 | -97.0328 | -89.9992 | -78.5352 | -89.9992 | 23.6091 | -23.5218 | -39.4019 | -180.0145 | 79.0044 | 89.9936 | -55.4826 | -89.9036 | 23.5218 | 0.089956 | -15.8801 | -179.9245 | 0.075482 | -16 | -180 | 0
[7 empty] | 8.96 | 9120108393.5618 | 4.8608 | -145.5339 | -90 | 108.3646 | -89.9998 | 71.5545 | 89.9849 | 39.246 | -90.0149 | 92.1104 | -215.6603 | -90 | 142.0475 | 90 | -97.2328 | -89.9992 | -78.7352 | -89.9992 | 23.6091 | -23.5218 | -39.4019 | -180.0141 | 79.2044 | 89.9937 | -55.6826 | -89.9058 | 23.5218 | 0.087908 | -15.8801 | -179.9262 | 0.073764 | -16 | -180 | 0
[7 empty] | 8.97 | 9332543007.9727 | 4.8608 | -145.7339 | -90 | 108.5646 | -89.9998 | 71.7545 | 89.9852 | 39.446 | -90.0146 | 92.1104 | -215.8603 | -90 | 142.2475 | 90 | -97.4328 | -89.9992 | -78.9352 | -89.9992 | 23.6091 | -23.5218 | -39.4019 | -180.0138 | 79.4044 | 89.9939 | -55.8826 | -89.908 | 23.5218 | 0.085907 | -15.8801 | -179.9279 | 0.072085 | -16 | -180 | 0
[7 empty] | 8.98 | 9549925860.2172 | 4.8608 | -145.9339 | -90 | 108.7646 | -89.9998 | 71.9545 | 89.9855 | 39.646 | -90.0143 | 92.1104 | -216.0603 | -90 | 142.4475 | 90 | -97.6328 | -89.9992 | -79.1352 | -89.9993 | 23.6091 | -23.5218 | -39.4019 | -180.0135 | 79.6044 | 89.994 | -56.0826 | -89.9101 | 23.5218 | 0.083952 | -15.8801 | -179.9296 | 0.070444 | -16 | -180 | 0
[7 empty] | 8.99 | 9772372209.5611 | 4.8608 | -146.1339 | -90 | 108.9646 | -89.9998 | 72.1545 | 89.9859 | 39.846 | -90.0139 | 92.1104 | -216.2603 | -90 | 142.6475 | 90 | -97.8328 | -89.9993 | -79.3352 | -89.9993 | 23.6091 | -23.5218 | -39.4019 | -180.0132 | 79.8044 | 89.9941 | -56.2826 | -89.9121 | 23.5218 | 0.082041 | -15.8801 | -179.9312 | 0.068841 | -16 | -180 | 0
[7 empty] | 9 | 10000000000.003 | 4.8608 | -146.3339 | -90 | 109.1646 | -89.9998 | 72.3545 | 89.9862 | 40.046 | -90.0136 | 92.1104 | -216.4603 | -90 | 142.8475 | 90 | -98.0328 | -89.9993 | -79.5352 | -89.9993 | 23.6091 | -23.5218 | -39.4019 | -180.0129 | 80.0044 | 89.9943 | -56.4826 | -89.9141 | 23.5218 | 0.080173 | -15.8801 | -179.9327 | 0.067274 | -16 | -180 | 0
[7 empty] | 9.01 | 10232929922.8106 | 4.8608 | -146.5339 | -90 | 109.3646 | -89.9998 | 72.5545 | 89.9865 | 40.246 | -90.0133 | 92.1104 | -216.6603 | -90 | 143.0475 | 90 | -98.2328 | -89.9993 | -79.7352 | -89.9993 | 23.6091 | -23.5218 | -39.4019 | -180.0126 | 80.2044 | 89.9944 | -56.6826 | -89.9161 | 23.5218 | 0.078348 | -15.8801 | -179.9343 | 0.065742 | -16 | -180 | 0
[7 empty] | 9.02 | 10471285480.5121 | 4.8608 | -146.7339 | -90 | 109.5646 | -89.9998 | 72.7545 | 89.9868 | 40.446 | -90.013 | 92.1104 | -216.8603 | -90 | 143.2475 | 90 | -98.4328 | -89.9993 | -79.9352 | -89.9993 | 23.6091 | -23.5218 | -39.4019 | -180.0123 | 80.4044 | 89.9945 | -56.8826 | -89.918 | 23.5218 | 0.076565 | -15.8801 | -179.9358 | 0.064246 | -16 | -180 | 0
[7 empty] | 9.03 | 10715193052.3793 | 4.8608 | -146.9339 | -90 | 109.7646 | -89.9998 | 72.9545 | 89.9871 | 40.646 | -90.0127 | 92.1104 | -217.0603 | -90 | 143.4475 | 90 | -98.6328 | -89.9993 | -80.1352 | -89.9993 | 23.6091 | -23.5218 | -39.4019 | -180.012 | 80.6044 | 89.9947 | -57.0826 | -89.9198 | 23.5218 | 0.074822 | -15.8801 | -179.9372 | 0.062783 | -16 | -180 | 0
[7 empty] | 9.04 | 10964781961.4352 | 4.8608 | -147.1339 | -90 | 109.9646 | -89.9998 | 73.1545 | 89.9874 | 40.846 | -90.0124 | 92.1104 | -217.2603 | -90 | 143.6475 | 90 | -98.8328 | -89.9993 | -80.3352 | -89.9993 | 23.6091 | -23.5218 | -39.4019 | -180.0118 | 80.8044 | 89.9948 | -57.2826 | -89.9217 | 23.5218 | 0.073119 | -15.8801 | -179.9386 | 0.061354 | -16 | -180 | 0
[7 empty] | 9.05 | 11220184543.023 | 4.8608 | -147.3339 | -90 | 110.1646 | -89.9998 | 73.3545 | 89.9877 | 41.046 | -90.0121 | 92.1104 | -217.4603 | -90 | 143.8475 | 90 | -99.0328 | -89.9994 | -80.5352 | -89.9994 | 23.6091 | -23.5218 | -39.4019 | -180.0115 | 81.0044 | 89.9949 | -57.4826 | -89.9234 | 23.5218 | 0.071455 | -15.8801 | -179.94 | 0.059958 | -16 | -180 | 0
[7 empty] | 9.06 | 11481536214.9723 | 4.8608 | -147.5339 | -90 | 110.3646 | -89.9998 | 73.5545 | 89.988 | 41.246 | -90.0119 | 92.1104 | -217.6603 | -90 | 144.0475 | 90 | -99.2328 | -89.9994 | -80.7352 | -89.9994 | 23.6091 | -23.5218 | -39.4019 | -180.0112 | 81.2044 | 89.995 | -57.6826 | -89.9252 | 23.5218 | 0.069828 | -15.8801 | -179.9414 | 0.058593 | -16 | -180 | 0
[7 empty] | 9.07 | 11748975549.3988 | 4.8608 | -147.7339 | -90 | 110.5646 | -89.9998 | 73.7545 | 89.9882 | 41.446 | -90.0116 | 92.1104 | -217.8603 | -90 | 144.2475 | 90 | -99.4328 | -89.9994 | -80.9352 | -89.9994 | 23.6091 | -23.5218 | -39.4019 | -180.011 | 81.4044 | 89.9951 | -57.8826 | -89.9269 | 23.5218 | 0.068239 | -15.8801 | -179.9427 | 0.057259 | -16 | -180 | 0
[7 empty] | 9.08 | 12022644346.1777 | 4.8608 | -147.9339 | -90 | 110.7646 | -89.9998 | 73.9545 | 89.9885 | 41.646 | -90.0113 | 92.1104 | -218.0603 | -90 | 144.4475 | 90 | -99.6328 | -89.9994 | -81.1352 | -89.9994 | 23.6091 | -23.5218 | -39.4019 | -180.0107 | 81.6044 | 89.9952 | -58.0826 | -89.9286 | 23.5218 | 0.066685 | -15.8801 | -179.944 | 0.055956 | -16 | -180 | 0
[7 empty] | 9.09 | 12302687708.1278 | 4.8608 | -148.1339 | -90 | 110.9646 | -89.9998 | 74.1545 | 89.9888 | 41.846 | -90.0111 | 92.1104 | -218.2603 | -90 | 144.6475 | 90 | -99.8328 | -89.9994 | -81.3352 | -89.9994 | 23.6091 | -23.5218 | -39.4019 | -180.0105 | 81.8044 | 89.9953 | -58.2826 | -89.9302 | 23.5218 | 0.065167 | -15.8801 | -179.9453 | 0.054682 | -16 | -180 | 0
[7 empty] | 9.1 | 12589254117.9455 | 4.8608 | -148.3339 | -90 | 111.1646 | -89.9998 | 74.3545 | 89.989 | 42.046 | -90.0108 | 92.1104 | -218.4603 | -90 | 144.8475 | 90 | -100.0328 | -89.9994 | -81.5352 | -89.9994 | 23.6091 | -23.5218 | -39.4019 | -180.0102 | 82.0044 | 89.9955 | -58.4826 | -89.9318 | 23.5218 | 0.063684 | -15.8801 | -179.9466 | 0.053437 | -16 | -180 | 0
[7 empty] | 9.11 | 12882495516.9353 | 4.8608 | -148.5339 | -90 | 111.3646 | -89.9998 | 74.5545 | 89.9893 | 42.246 | -90.0106 | 92.1104 | -218.6603 | -90 | 145.0475 | 90 | -100.2328 | -89.9994 | -81.7352 | -89.9994 | 23.6091 | -23.5218 | -39.4019 | -180.01 | 82.2044 | 89.9956 | -58.6826 | -89.9333 | 23.5218 | 0.062234 | -15.8801 | -179.9478 | 0.052221 | -16 | -180 | 0
[7 empty] | 9.12 | 13182567385.5684 | 4.8608 | -148.7339 | -90 | 111.5646 | -89.9998 | 74.7545 | 89.9895 | 42.446 | -90.0103 | 92.1104 | -218.8603 | -90 | 145.2475 | 90 | -100.4328 | -89.9995 | -81.9352 | -89.9995 | 23.6091 | -23.5218 | -39.4019 | -180.0098 | 82.4044 | 89.9957 | -58.8826 | -89.9348 | 23.5218 | 0.060818 | -15.8801 | -179.949 | 0.051032 | -16 | -180 | 0
[7 empty] | 9.13 | 13489628825.9209 | 4.8608 | -148.9339 | -90 | 111.7646 | -89.9999 | 74.9545 | 89.9898 | 42.646 | -90.0101 | 92.1104 | -219.0603 | -90 | 145.4475 | 90 | -100.6328 | -89.9995 | -82.1352 | -89.9995 | 23.6091 | -23.5218 | -39.4019 | -180.0096 | 82.6044 | 89.9958 | -59.0826 | -89.9363 | 23.5218 | 0.059433 | -15.8801 | -179.9501 | 0.049871 | -16 | -180 | 0
[7 empty] | 9.14 | 13803842646.0333 | 4.8608 | -149.1339 | -90 | 111.9646 | -89.9999 | 75.1545 | 89.99 | 42.846 | -90.0099 | 92.1104 | -219.2603 | -90 | 145.6475 | 90 | -100.8328 | -89.9995 | -82.3352 | -89.9995 | 23.6091 | -23.5218 | -39.4019 | -180.0093 | 82.8044 | 89.9959 | -59.2826 | -89.9378 | 23.5218 | 0.05808 | -15.8801 | -179.9513 | 0.048735 | -16 | -180 | 0
[7 empty] | 9.15 | 14125375446.2321 | 4.8608 | -149.3339 | -90 | 112.1646 | -89.9999 | 75.3545 | 89.9902 | 43.046 | -90.0096 | 92.1104 | -219.4603 | -90 | 145.8475 | 90 | -101.0328 | -89.9995 | -82.5352 | -89.9995 | 23.6091 | -23.5218 | -39.4019 | -180.0091 | 83.0044 | 89.9959 | -59.4826 | -89.9392 | 23.5218 | 0.056758 | -15.8801 | -179.9524 | 0.047626 | -16 | -180 | 0
[7 empty] | 9.16 | 14454397707.464 | 4.8608 | -149.5339 | -90 | 112.3646 | -89.9999 | 75.5545 | 89.9904 | 43.246 | -90.0094 | 92.1104 | -219.6603 | -90 | 146.0475 | 90 | -101.2328 | -89.9995 | -82.7352 | -89.9995 | 23.6091 | -23.5218 | -39.4019 | -180.0089 | 83.2044 | 89.996 | -59.6826 | -89.9406 | 23.5218 | 0.055466 | -15.8801 | -179.9535 | 0.046542 | -16 | -180 | 0
[7 empty] | 9.17 | 14791083881.6869 | 4.8608 | -149.7339 | -90 | 112.5646 | -89.9999 | 75.7545 | 89.9907 | 43.446 | -90.0092 | 92.1104 | -219.8603 | -90 | 146.2475 | 90 | -101.4328 | -89.9995 | -82.9352 | -89.9995 | 23.6091 | -23.5218 | -39.4019 | -180.0087 | 83.4044 | 89.9961 | -59.8826 | -89.9419 | 23.5218 | 0.054204 | -15.8801 | -179.9545 | 0.045483 | -16 | -180 | 0
[7 empty] | 9.18 | 15135612484.367 | 4.8608 | -149.9339 | -90 | 112.7646 | -89.9999 | 75.9545 | 89.9909 | 43.646 | -90.009 | 92.1104 | -220.0603 | -90 | 146.4475 | 90 | -101.6328 | -89.9995 | -83.1352 | -89.9995 | 23.6091 | -23.5218 | -39.4019 | -180.0085 | 83.6044 | 89.9962 | -60.0826 | -89.9432 | 23.5218 | 0.05297 | -15.8801 | -179.9556 | 0.044447 | -16 | -180 | 0
power stage transfer function
power stage transfer function
𝐺_𝑣𝐿=𝑉_𝑜𝑢𝑡/𝑖_𝐿 =(𝑅_𝑜𝑢𝑡 𝐷^′)/2 (1−𝑠/(〖𝑅_𝑜𝑢𝑡 𝐷〗^′2⁄𝐿))/(𝑠/(2⁄(𝑅_𝑜𝑢𝑡 𝐶_𝑜𝑢𝑡 ))+1)
compesation transfer function
mid DC gain
20*log(Rcomp*gm)
compesation transfer function
𝐺_𝑐𝐹𝐵 〖=𝑉_𝑐/𝑉_𝐹𝐵 =𝑅〗_(𝑜_𝑒𝑎) 𝑔_𝑚 (1+𝑠/(1⁄(𝑅_𝐶 𝐶_𝑐 )))/(1+𝑠/(1⁄(𝑅_(𝑜_𝑒𝑎) (𝐶_𝑐+𝐶_𝑝 ) )))(1+𝑠/(1⁄(𝑅_𝐶 𝐶_𝑝 )))
mid DC gain
20*log(Rcomp*gm)
loop transfer function
***
*
loop transfer function
𝐺_𝐿𝑂𝑂𝑃=𝐺_𝑣𝐿*𝐺_𝐿𝑐*𝐺_𝑐FB*𝐺_FB𝑣
=𝑉_𝑜𝑢𝑡/𝑖_𝐿 ∗1/〖𝑔_(𝑚_𝑝𝑠) 𝑅〗_𝑠𝑛𝑠 ∗V_𝑐/𝑉_𝑟𝑒𝑓 *V_𝑟𝑒𝑓/𝑉_𝑜𝑢𝑡
feedforward transfer function
feedforward transfer function
𝐺_𝑓𝑒𝑒𝑑𝑓𝑜𝑟𝑤𝑎𝑟𝑑=(1+𝑠/(〖1/(𝑅〗_2 𝐶_𝑓𝑓)))/(1+𝑠/(1/((𝑅_1∗𝑅_2)/(𝑅_1+𝑅_2 ) 𝐶_𝑓𝑓)))

## Sheet3 (hidden)
test condition: Vin=3.6V Vout=5V Iout=1A

## Sheet5 (hidden)
17701089.5832
0.00086988
64824.7594
64mW